## index
List of materials
Serial no. | Pack Format | Laminate Family | No. of Ply | Material Name | Coverter/Film Supplier | Variables (Input/Output) | Sealing Jaw type | Equation of the model
1 | 4-side-seal pouch | monoPP (Haiti family) | 3 | 20BOPP_16metOPP_30-40OPP (Mondi) | Converter-Mondi; outer-Polinas, barrier-Jindal,sealant-Jindal | temp, time, pressure, sealant layer thickness (30-40 um) | serrated | (10.085043285)+ (0.143476202)*((Sealing Pressure - 50)/25) + (0.5005544208)*((Sealing Time - 475)/275) + (1.1487322096)*((Sealing Temperature - 120)/20) - (0.265927563)*((Layer Thickness - 35)/5) - (0.214751072)*((Sealing Pressure - 50)/25)*((Sealing Time - 475)/275) + (0.1653191326)*((Sealing Pressure - 50)/25)*((Layer Thickness - 35)/5) - (0.190088312)*((Sealing Time-475)/275)*((Layer Thickness - 35)/5) - (0.227255444)*((Layer Thickness - 35)/5)*((Sealing Temperature - 120)/20) - (0.438383433)*((Sealing Pressure - 50)/25)*((Sealing Pressure - 50)/25) + (0.422789614)*((Sealing Time-475)/275)*((Sealing Time-475)/275)
2 | 4-side-seal pouch | Paper_metOPP | 2 | 70-100gsmPaper_18 metOPP (Mondi) | Converter-Mondi; outer-Mondi, sealant-various | temp, time, pressure, outer layer gsm (70-100 gsm) | serrated | (7.9283468534) - (1.744214002)*((Layer Thickness - 85)/15)+ (2.0472868262)*((Sealing Temperature - 180)/60) + (1.0299432676)*((Sealing Time-475)/275) + (1.0456231626)*((Sealing Temperature - 180)/60)*((Sealing Time-475)/275) - (0.085441804)*((Sealing Pressure - 77)/38.5)
3 | 4-side-seal pouch | Paper_metOPP | 2 | 90gsmPaper_15-18 metOPP (Mondi) | Coverter-Mondi; outer-Mondi, sealant-various | temp, time, pressure, sealant layer thickness (15-18 um) | serrated | (7.5004364288) + (2.1104133638)*((Sealing Temperature - 180)/60)+ (0.9519562501)*((Sealing Time-475)/275) + (1.0656214205)*((Sealing Temperature - 180)/60)*((Sealing Time-475)/275) + (0.2754606935)*((Layer Thickness - 16.5)/1.5) - (0.007364972)*((Sealing Pressure - 77)/38.5)
4 | 4-side-seal pouch | Paper_metOPP | 2 | 100gsmPaper_18 metOPP (Mondi) | Converter-Mondi; outer-Mondi, sealant-Cosmo | temp, time, pressure | serrated | (8.2995281922) + (4.1535657286)*((Sealing Temperature - 180)/60)+ (0.9568895775)*((Sealing Time-475)/275) - (3.199586193)*((Sealing Temperature - 180)/60)*((Sealing Temperature - 180)/60) + (0.7476644958)*((Sealing Temperature - 180)/60)*((Sealing Time-475)/275) + (0.0536281149)*((Sealing Pressure - 77)/38.5)
5 | 4-side-seal pouch | Paper_metOPP | 2 | 70gsmPaper_18 metOPP (Mondi) | Coverter-Mondi; outer-Mondi, sealant-(Taghleef) | temp, time, pressure | serrated | (9.544993865) + (2.6037874114)*((Sealing Temperature - 180)/60)+ (1.8176938907)*((Sealing Time-475)/275) + (1.96449116648)*((Sealing Temperature - 180)/60)*((Sealing Time-475)/275) - (0.489432036)*((Sealing Pressure - 77)/38.5)
6 | 4-side-seal pouch | Paper_metOPP | 2 | 90gsmPaper_15 metOPP (Mondi) | Converter-Mondi; outer-Mondi, sealant-Toray | temp, time, pressure | serrated | (6.3165820822) + (1.0534709536)*((Sealing Temperature - 180)/60)+ (0.6532790282)*((Sealing Time-475)/275) + (1.3296269584)*((Sealing Temperature - 180)/60)*((Sealing Temperature - 180)/60) + (0.7989598978)*((Sealing Temperature - 180)/60)*((Sealing Time-475)/275) + (0.1730372655)*((Sealing Pressure - 77)/38.5)
7 | 4-side-seal pouch | Paper_metOPP | 2 | 90gsmPaper_18 metOPP (Mondi) | Converter-Mondi; outer-Mondi, sealant-Taghleef | temp, time, pressure | serrated | (9.6899630181) + (0.5344405994)*((Sealing Temperature - 180)/60)+ (1.1338418823)*((Sealing Time-475)/275) - (1.76049007)*((Sealing Temperature - 180)/60)*((Sealing Temperature - 180)/60) - (0.00534394)*((Sealing Pressure - 77)/38.5)
8 | 4-side-seal pouch | Paper_metOPP | 2 | 90gsmPaper_18 metOPP (Huhtamaki) | Converter-Huhtamaki; outer-Huhtamaki, sealant-Taghleef | temp, time, pressure | serrated
9 | 4-side-seal pouch | Paper_metOPP | 2 | 90gsmPaper_18 metOPP (Huhtamaki2) | Converter-Huhtamaki; outer-Huhtamaki, sealant-Cosmo | temp, time, pressure | serrated
10 | 4-side-seal pouch | Paper_metOPP | 2 | 90gsmPaper_18 metOPP (Seda) | Converter-Seda | temp, time, pressure | serrated

## bounds
List of materials and their bounds
Serial no. | Pack Format | Laminate Family | Material Name | Variables (Input/Output) | Temperature Bounds | Dwell Time Bounds | Pressure Bounds | Layer Thickness Bounds
1 | 4-side-seal pouch | monoPP (Haiti family) | 20BOPP/16metOPP/30-40OPP (Mondi) | temp, time, pressure, sealant layer thickness (30-40 um) | [100-140] °C | [200-750] ms | [25-75] N/cm2 | [30-40] um
2 | 4-side-seal pouch | Paper_metOPP | 70-100gsmPaper/18 metOPP (Mondi) | temp, time, pressure, outer layer gsm (70-100 gsm) | [120-240] °C | [200-750] ms | [37-116] N/cm2 | [70-100] gsm
3 | 4-side-seal pouch | Paper_metOPP | 90gsmPaper/15-18 metOPP (Mondi) | temp, time, pressure, sealant layer thickness (15-18 um) | [120-240] °C | [200-750] ms | [37-116] N/cm2 | [15-18] um
4 | 4-side-seal pouch | Paper_metOPP | 100gsmPaper/18 metOPP (Mondi) | temp, time, pressure | [120-240] °C | [200-750] ms | [37-116] N/cm2 | Not applicable
5 | 4-side-seal pouch | Paper_metOPP | 70gsmPaper/18 metOPP (Mondi) | temp, time, pressure | [120-240] °C | [200-750] ms | [37-116] N/cm2 | Not applicable
6 | 4-side-seal pouch | Paper_metOPP | 90gsmPaper/15 metOPP (Mondi) | temp, time, pressure | [120-240] °C | [200-750] ms | [37-116] N/cm2 | Not applicable
7 | 4-side-seal pouch | Paper_metOPP | 90gsmPaper/18 metOPP (Mondi) | temp, time, pressure | [120-240] °C | [200-750] ms | [37-116] N/cm2 | Not applicable
8 | 4-side-seal pouch | Paper_metOPP | 90gsmPaper/18 metOPP (Huhtamaki) | temp, time, pressure | [120-240] °C | [200-750] ms | [37-116] N/cm2 | Not applicable
9 | 4-side-seal pouch | Paper_metOPP | 90gsmPaper/18 metOPP (Huhtamaki2) | temp, time, pressure | [120-240] °C | [200-750] ms | [37-116] N/cm2 | Not applicable
10 | 4-side-seal pouch | Paper_metOPP | 90gsmPaper/18 metOPP (Seda) | temp, time, pressure | [120-240] °C | [200-750] ms | [37-116] N/cm2 | Not applicable

## stack_3
Pack_Format | Material_Name | Converter | Stack | Layer_1_outer | Layer_1_thickness_um | Layer_2 | Layer_2_thickness_um | Layer_3_sealant | Layer_3_thickness_um | Jaw_Type | Jaw_Width_mm | Specimen_Width_mm | Sealing_Pressure_N_cm2 | Sealing_Force_N | Sealing_Time_ms | Sealing_Temperature_C | Seal_Strength_N_15mm | Validation
4-side-seal Pouch | Haiti Turkey | Mondi | 3 | BOPP | 20 | metallized OPP | 16 | OPP | 40 | serrated | 100 | 20 | 25 | 500 | 200 | 100 | 7.1079
4-side-seal Pouch | Haiti Turkey | Mondi | 3 | BOPP | 20 | metallized OPP | 16 | OPP | 40 | serrated | 100 | 20 | 25 | 500 | 200 | 100 | 2.2224
4-side-seal Pouch | Haiti Turkey | Mondi | 3 | BOPP | 20 | metallized OPP | 16 | OPP | 40 | serrated | 100 | 20 | 25 | 500 | 200 | 100 | 3.8996
4-side-seal Pouch | Haiti Turkey | Mondi | 3 | BOPP | 20 | metallized OPP | 16 | OPP | 40 | serrated | 100 | 20 | 25 | 500 | 200 | 110 | 8.6602
4-side-seal Pouch | Haiti Turkey | Mondi | 3 | BOPP | 20 | metallized OPP | 16 | OPP | 40 | serrated | 100 | 20 | 25 | 500 | 200 | 110 | 7.9899
4-side-seal Pouch | Haiti Turkey | Mondi | 3 | BOPP | 20 | metallized OPP | 16 | OPP | 40 | serrated | 100 | 20 | 25 | 500 | 200 | 110 | 11.0267
4-side-seal Pouch | Haiti Turkey | Mondi | 3 | BOPP | 20 | metallized OPP | 16 | OPP | 40 | serrated | 100 | 20 | 25 | 500 | 200 | 120 | 10.7774
4-side-seal Pouch | Haiti Turkey | Mondi | 3 | BOPP | 20 | metallized OPP | 16 | OPP | 40 | serrated | 100 | 20 | 25 | 500 | 200 | 120 | 9.1217
4-side-seal Pouch | Haiti Turkey | Mondi | 3 | BOPP | 20 | metallized OPP | 16 | OPP | 40 | serrated | 100 | 20 | 25 | 500 | 200 | 120 | 8.8586
4-side-seal Pouch | Haiti Turkey | Mondi | 3 | BOPP | 20 | metallized OPP | 16 | OPP | 40 | serrated | 100 | 20 | 25 | 500 | 200 | 130 | 9.5267
4-side-seal Pouch | Haiti Turkey | Mondi | 3 | BOPP | 20 | metallized OPP | 16 | OPP | 40 | serrated | 100 | 20 | 25 | 500 | 200 | 130 | 11.1526
4-side-seal Pouch | Haiti Turkey | Mondi | 3 | BOPP | 20 | metallized OPP | 16 | OPP | 40 | serrated | 100 | 20 | 25 | 500 | 200 | 130 | 8.9457
4-side-seal Pouch | Haiti Turkey | Mondi | 3 | BOPP | 20 | metallized OPP | 16 | OPP | 40 | serrated | 100 | 20 | 25 | 500 | 200 | 140 | 9.6834
4-side-seal Pouch | Haiti Turkey | Mondi | 3 | BOPP | 20 | metallized OPP | 16 | OPP | 40 | serrated | 100 | 20 | 25 | 500 | 200 | 140 | 9.016
4-side-seal Pouch | Haiti Turkey | Mondi | 3 | BOPP | 20 | metallized OPP | 16 | OPP | 40 | serrated | 100 | 20 | 25 | 500 | 200 | 140 | 11.6382
4-side-seal Pouch | Haiti Turkey | Mondi | 3 | BOPP | 20 | metallized OPP | 16 | OPP | 40 | serrated | 100 | 20 | 25 | 500 | 200 | 150 | 10.2352
4-side-seal Pouch | Haiti Turkey | Mondi | 3 | BOPP | 20 | metallized OPP | 16 | OPP | 40 | serrated | 100 | 20 | 25 | 500 | 200 | 150 | 10.4863
4-side-seal Pouch | Haiti Turkey | Mondi | 3 | BOPP | 20 | metallized OPP | 16 | OPP | 40 | serrated | 100 | 20 | 25 | 500 | 200 | 150 | 12.035
4-side-seal Pouch | Haiti Turkey | Mondi | 3 | BOPP | 20 | metallized OPP | 16 | OPP | 40 | serrated | 100 | 20 | 25 | 500 | 500 | 100 | 8.47
4-side-seal Pouch | Haiti Turkey | Mondi | 3 | BOPP | 20 | metallized OPP | 16 | OPP | 40 | serrated | 100 | 20 | 25 | 500 | 500 | 100 | 7.344
4-side-seal Pouch | Haiti Turkey | Mondi | 3 | BOPP | 20 | metallized OPP | 16 | OPP | 40 | serrated | 100 | 20 | 25 | 500 | 500 | 100 | 7.5309
4-side-seal Pouch | Haiti Turkey | Mondi | 3 | BOPP | 20 | metallized OPP | 16 | OPP | 40 | serrated | 100 | 20 | 25 | 500 | 500 | 110 | 8.1467
4-side-seal Pouch | Haiti Turkey | Mondi | 3 | BOPP | 20 | metallized OPP | 16 | OPP | 40 | serrated | 100 | 20 | 25 | 500 | 500 | 110 | 9.9985
4-side-seal Pouch | Haiti Turkey | Mondi | 3 | BOPP | 20 | metallized OPP | 16 | OPP | 40 | serrated | 100 | 20 | 25 | 500 | 500 | 110 | 7.431
4-side-seal Pouch | Haiti Turkey | Mondi | 3 | BOPP | 20 | metallized OPP | 16 | OPP | 40 | serrated | 100 | 20 | 25 | 500 | 500 | 120 | 8.8427
4-side-seal Pouch | Haiti Turkey | Mondi | 3 | BOPP | 20 | metallized OPP | 16 | OPP | 40 | serrated | 100 | 20 | 25 | 500 | 500 | 120 | 10.4483
4-side-seal Pouch | Haiti Turkey | Mondi | 3 | BOPP | 20 | metallized OPP | 16 | OPP | 40 | serrated | 100 | 20 | 25 | 500 | 500 | 120 | 8.4841
4-side-seal Pouch | Haiti Turkey | Mondi | 3 | BOPP | 20 | metallized OPP | 16 | OPP | 40 | serrated | 100 | 20 | 25 | 500 | 500 | 130 | 9.4546
4-side-seal Pouch | Haiti Turkey | Mondi | 3 | BOPP | 20 | metallized OPP | 16 | OPP | 40 | serrated | 100 | 20 | 25 | 500 | 500 | 130 | 9.4392
4-side-seal Pouch | Haiti Turkey | Mondi | 3 | BOPP | 20 | metallized OPP | 16 | OPP | 40 | serrated | 100 | 20 | 25 | 500 | 500 | 130 | 10.5928
4-side-seal Pouch | Haiti Turkey | Mondi | 3 | BOPP | 20 | metallized OPP | 16 | OPP | 40 | serrated | 100 | 20 | 25 | 500 | 500 | 140 | 10.8986
4-side-seal Pouch | Haiti Turkey | Mondi | 3 | BOPP | 20 | metallized OPP | 16 | OPP | 40 | serrated | 100 | 20 | 25 | 500 | 500 | 140 | 10.6258
4-side-seal Pouch | Haiti Turkey | Mondi | 3 | BOPP | 20 | metallized OPP | 16 | OPP | 40 | serrated | 100 | 20 | 25 | 500 | 500 | 140 | 10.3109
4-side-seal Pouch | Haiti Turkey | Mondi | 3 | BOPP | 20 | metallized OPP | 16 | OPP | 40 | serrated | 100 | 20 | 25 | 500 | 500 | 150 | 11.3721
4-side-seal Pouch | Haiti Turkey | Mondi | 3 | BOPP | 20 | metallized OPP | 16 | OPP | 40 | serrated | 100 | 20 | 25 | 500 | 500 | 150 | 12.7462
4-side-seal Pouch | Haiti Turkey | Mondi | 3 | BOPP | 20 | metallized OPP | 16 | OPP | 40 | serrated | 100 | 20 | 25 | 500 | 500 | 150 | 12.4516
4-side-seal Pouch | Haiti Turkey | Mondi | 3 | BOPP | 20 | metallized OPP | 16 | OPP | 40 | serrated | 100 | 20 | 25 | 500 | 750 | 100 | 8.7241
4-side-seal Pouch | Haiti Turkey | Mondi | 3 | BOPP | 20 | metallized OPP | 16 | OPP | 40 | serrated | 100 | 20 | 25 | 500 | 750 | 100 | 7.4713
4-side-seal Pouch | Haiti Turkey | Mondi | 3 | BOPP | 20 | metallized OPP | 16 | OPP | 40 | serrated | 100 | 20 | 25 | 500 | 750 | 100 | 7.765
4-side-seal Pouch | Haiti Turkey | Mondi | 3 | BOPP | 20 | metallized OPP | 16 | OPP | 40 | serrated | 100 | 20 | 25 | 500 | 750 | 110 | 8.8522
4-side-seal Pouch | Haiti Turkey | Mondi | 3 | BOPP | 20 | metallized OPP | 16 | OPP | 40 | serrated | 100 | 20 | 25 | 500 | 750 | 110 | 9.1495
4-side-seal Pouch | Haiti Turkey | Mondi | 3 | BOPP | 20 | metallized OPP | 16 | OPP | 40 | serrated | 100 | 20 | 25 | 500 | 750 | 110 | 9.9021
4-side-seal Pouch | Haiti Turkey | Mondi | 3 | BOPP | 20 | metallized OPP | 16 | OPP | 40 | serrated | 100 | 20 | 25 | 500 | 750 | 120 | 10.407
4-side-seal Pouch | Haiti Turkey | Mondi | 3 | BOPP | 20 | metallized OPP | 16 | OPP | 40 | serrated | 100 | 20 | 25 | 500 | 750 | 120 | 10.6951
4-side-seal Pouch | Haiti Turkey | Mondi | 3 | BOPP | 20 | metallized OPP | 16 | OPP | 40 | serrated | 100 | 20 | 25 | 500 | 750 | 120 | 8.2479
4-side-seal Pouch | Haiti Turkey | Mondi | 3 | BOPP | 20 | metallized OPP | 16 | OPP | 40 | serrated | 100 | 20 | 25 | 500 | 750 | 130 | 8.409
4-side-seal Pouch | Haiti Turkey | Mondi | 3 | BOPP | 20 | metallized OPP | 16 | OPP | 40 | serrated | 100 | 20 | 25 | 500 | 750 | 130 | 10.9449
4-side-seal Pouch | Haiti Turkey | Mondi | 3 | BOPP | 20 | metallized OPP | 16 | OPP | 40 | serrated | 100 | 20 | 25 | 500 | 750 | 130 | 10.4773
4-side-seal Pouch | Haiti Turkey | Mondi | 3 | BOPP | 20 | metallized OPP | 16 | OPP | 40 | serrated | 100 | 20 | 25 | 500 | 750 | 140 | 11.649
4-side-seal Pouch | Haiti Turkey | Mondi | 3 | BOPP | 20 | metallized OPP | 16 | OPP | 40 | serrated | 100 | 20 | 25 | 500 | 750 | 140 | 10.6856
4-side-seal Pouch | Haiti Turkey | Mondi | 3 | BOPP | 20 | metallized OPP | 16 | OPP | 40 | serrated | 100 | 20 | 25 | 500 | 750 | 140 | 9.9645
4-side-seal Pouch | Haiti Turkey | Mondi | 3 | BOPP | 20 | metallized OPP | 16 | OPP | 40 | serrated | 100 | 20 | 25 | 500 | 750 | 150 | 12.9423
4-side-seal Pouch | Haiti Turkey | Mondi | 3 | BOPP | 20 | metallized OPP | 16 | OPP | 40 | serrated | 100 | 20 | 25 | 500 | 750 | 150 | 10.7237
4-side-seal Pouch | Haiti Turkey | Mondi | 3 | BOPP | 20 | metallized OPP | 16 | OPP | 40 | serrated | 100 | 20 | 25 | 500 | 750 | 150 | 15.4303
4-side-seal Pouch | Haiti Turkey | Mondi | 3 | BOPP | 20 | metallized OPP | 16 | OPP | 40 | serrated | 100 | 20 | 50 | 1000 | 200 | 100 | 9.0016
4-side-seal Pouch | Haiti Turkey | Mondi | 3 | BOPP | 20 | metallized OPP | 16 | OPP | 40 | serrated | 100 | 20 | 50 | 1000 | 200 | 100 | 8.3454
4-side-seal Pouch | Haiti Turkey | Mondi | 3 | BOPP | 20 | metallized OPP | 16 | OPP | 40 | serrated | 100 | 20 | 50 | 1000 | 200 | 100 | 8.9697
4-side-seal Pouch | Haiti Turkey | Mondi | 3 | BOPP | 20 | metallized OPP | 16 | OPP | 40 | serrated | 100 | 20 | 50 | 1000 | 200 | 110 | 8.3983
4-side-seal Pouch | Haiti Turkey | Mondi | 3 | BOPP | 20 | metallized OPP | 16 | OPP | 40 | serrated | 100 | 20 | 50 | 1000 | 200 | 110 | 7.9322
4-side-seal Pouch | Haiti Turkey | Mondi | 3 | BOPP | 20 | metallized OPP | 16 | OPP | 40 | serrated | 100 | 20 | 50 | 1000 | 200 | 110 | 10.4354
4-side-seal Pouch | Haiti Turkey | Mondi | 3 | BOPP | 20 | metallized OPP | 16 | OPP | 40 | serrated | 100 | 20 | 50 | 1000 | 200 | 120 | 9.1002
4-side-seal Pouch | Haiti Turkey | Mondi | 3 | BOPP | 20 | metallized OPP | 16 | OPP | 40 | serrated | 100 | 20 | 50 | 1000 | 200 | 120 | 9.5113
4-side-seal Pouch | Haiti Turkey | Mondi | 3 | BOPP | 20 | metallized OPP | 16 | OPP | 40 | serrated | 100 | 20 | 50 | 1000 | 200 | 120 | 9.1702
4-side-seal Pouch | Haiti Turkey | Mondi | 3 | BOPP | 20 | metallized OPP | 16 | OPP | 40 | serrated | 100 | 20 | 50 | 1000 | 200 | 130 | 10.8599
4-side-seal Pouch | Haiti Turkey | Mondi | 3 | BOPP | 20 | metallized OPP | 16 | OPP | 40 | serrated | 100 | 20 | 50 | 1000 | 200 | 130 | 8.6449
4-side-seal Pouch | Haiti Turkey | Mondi | 3 | BOPP | 20 | metallized OPP | 16 | OPP | 40 | serrated | 100 | 20 | 50 | 1000 | 200 | 130 | 10.0114
4-side-seal Pouch | Haiti Turkey | Mondi | 3 | BOPP | 20 | metallized OPP | 16 | OPP | 40 | serrated | 100 | 20 | 50 | 1000 | 200 | 140 | 9.1845
4-side-seal Pouch | Haiti Turkey | Mondi | 3 | BOPP | 20 | metallized OPP | 16 | OPP | 40 | serrated | 100 | 20 | 50 | 1000 | 200 | 140 | 8.705
4-side-seal Pouch | Haiti Turkey | Mondi | 3 | BOPP | 20 | metallized OPP | 16 | OPP | 40 | serrated | 100 | 20 | 50 | 1000 | 200 | 140 | 11.2767
4-side-seal Pouch | Haiti Turkey | Mondi | 3 | BOPP | 20 | metallized OPP | 16 | OPP | 40 | serrated | 100 | 20 | 50 | 1000 | 200 | 150
4-side-seal Pouch | Haiti Turkey | Mondi | 3 | BOPP | 20 | metallized OPP | 16 | OPP | 40 | serrated | 100 | 20 | 50 | 1000 | 200 | 150
4-side-seal Pouch | Haiti Turkey | Mondi | 3 | BOPP | 20 | metallized OPP | 16 | OPP | 40 | serrated | 100 | 20 | 50 | 1000 | 200 | 150
4-side-seal Pouch | Haiti Turkey | Mondi | 3 | BOPP | 20 | metallized OPP | 16 | OPP | 40 | serrated | 100 | 20 | 50 | 1000 | 500 | 100 | 9.1351
4-side-seal Pouch | Haiti Turkey | Mondi | 3 | BOPP | 20 | metallized OPP | 16 | OPP | 40 | serrated | 100 | 20 | 50 | 1000 | 500 | 100 | 7.7023
4-side-seal Pouch | Haiti Turkey | Mondi | 3 | BOPP | 20 | metallized OPP | 16 | OPP | 40 | serrated | 100 | 20 | 50 | 1000 | 500 | 100 | 8.6662
4-side-seal Pouch | Haiti Turkey | Mondi | 3 | BOPP | 20 | metallized OPP | 16 | OPP | 40 | serrated | 100 | 20 | 50 | 1000 | 500 | 110 | 10.9547
4-side-seal Pouch | Haiti Turkey | Mondi | 3 | BOPP | 20 | metallized OPP | 16 | OPP | 40 | serrated | 100 | 20 | 50 | 1000 | 500 | 110 | 9.9201
4-side-seal Pouch | Haiti Turkey | Mondi | 3 | BOPP | 20 | metallized OPP | 16 | OPP | 40 | serrated | 100 | 20 | 50 | 1000 | 500 | 110 | 11.0236
4-side-seal Pouch | Haiti Turkey | Mondi | 3 | BOPP | 20 | metallized OPP | 16 | OPP | 40 | serrated | 100 | 20 | 50 | 1000 | 500 | 120 | 11.202
4-side-seal Pouch | Haiti Turkey | Mondi | 3 | BOPP | 20 | metallized OPP | 16 | OPP | 40 | serrated | 100 | 20 | 50 | 1000 | 500 | 120 | 10.4483
4-side-seal Pouch | Haiti Turkey | Mondi | 3 | BOPP | 20 | metallized OPP | 16 | OPP | 40 | serrated | 100 | 20 | 50 | 1000 | 500 | 120 | 11.1824
4-side-seal Pouch | Haiti Turkey | Mondi | 3 | BOPP | 20 | metallized OPP | 16 | OPP | 40 | serrated | 100 | 20 | 50 | 1000 | 500 | 130 | 10.5928
4-side-seal Pouch | Haiti Turkey | Mondi | 3 | BOPP | 20 | metallized OPP | 16 | OPP | 40 | serrated | 100 | 20 | 50 | 1000 | 500 | 130 | 11.2347
4-side-seal Pouch | Haiti Turkey | Mondi | 3 | BOPP | 20 | metallized OPP | 16 | OPP | 40 | serrated | 100 | 20 | 50 | 1000 | 500 | 130 | 10.2214
4-side-seal Pouch | Haiti Turkey | Mondi | 3 | BOPP | 20 | metallized OPP | 16 | OPP | 40 | serrated | 100 | 20 | 50 | 1000 | 500 | 140 | 11.2664
4-side-seal Pouch | Haiti Turkey | Mondi | 3 | BOPP | 20 | metallized OPP | 16 | OPP | 40 | serrated | 100 | 20 | 50 | 1000 | 500 | 140 | 10.8986
4-side-seal Pouch | Haiti Turkey | Mondi | 3 | BOPP | 20 | metallized OPP | 16 | OPP | 40 | serrated | 100 | 20 | 50 | 1000 | 500 | 140 | 9.2877
4-side-seal Pouch | Haiti Turkey | Mondi | 3 | BOPP | 20 | metallized OPP | 16 | OPP | 40 | serrated | 100 | 20 | 50 | 1000 | 500 | 150
4-side-seal Pouch | Haiti Turkey | Mondi | 3 | BOPP | 20 | metallized OPP | 16 | OPP | 40 | serrated | 100 | 20 | 50 | 1000 | 500 | 150
4-side-seal Pouch | Haiti Turkey | Mondi | 3 | BOPP | 20 | metallized OPP | 16 | OPP | 40 | serrated | 100 | 20 | 50 | 1000 | 500 | 150
4-side-seal Pouch | Haiti Turkey | Mondi | 3 | BOPP | 20 | metallized OPP | 16 | OPP | 40 | serrated | 100 | 20 | 50 | 1000 | 750 | 100 | 9.1393
4-side-seal Pouch | Haiti Turkey | Mondi | 3 | BOPP | 20 | metallized OPP | 16 | OPP | 40 | serrated | 100 | 20 | 50 | 1000 | 750 | 100 | 9.5003
4-side-seal Pouch | Haiti Turkey | Mondi | 3 | BOPP | 20 | metallized OPP | 16 | OPP | 40 | serrated | 100 | 20 | 50 | 1000 | 750 | 100 | 8.9597
4-side-seal Pouch | Haiti Turkey | Mondi | 3 | BOPP | 20 | metallized OPP | 16 | OPP | 40 | serrated | 100 | 20 | 50 | 1000 | 750 | 110 | 10.2142
4-side-seal Pouch | Haiti Turkey | Mondi | 3 | BOPP | 20 | metallized OPP | 16 | OPP | 40 | serrated | 100 | 20 | 50 | 1000 | 750 | 110 | 11.6655
4-side-seal Pouch | Haiti Turkey | Mondi | 3 | BOPP | 20 | metallized OPP | 16 | OPP | 40 | serrated | 100 | 20 | 50 | 1000 | 750 | 110 | 11.061
4-side-seal Pouch | Haiti Turkey | Mondi | 3 | BOPP | 20 | metallized OPP | 16 | OPP | 40 | serrated | 100 | 20 | 50 | 1000 | 750 | 120 | 11.2692
4-side-seal Pouch | Haiti Turkey | Mondi | 3 | BOPP | 20 | metallized OPP | 16 | OPP | 40 | serrated | 100 | 20 | 50 | 1000 | 750 | 120 | 11.1342
4-side-seal Pouch | Haiti Turkey | Mondi | 3 | BOPP | 20 | metallized OPP | 16 | OPP | 40 | serrated | 100 | 20 | 50 | 1000 | 750 | 120 | 10.6343
4-side-seal Pouch | Haiti Turkey | Mondi | 3 | BOPP | 20 | metallized OPP | 16 | OPP | 40 | serrated | 100 | 20 | 50 | 1000 | 750 | 130 | 11.5522
4-side-seal Pouch | Haiti Turkey | Mondi | 3 | BOPP | 20 | metallized OPP | 16 | OPP | 40 | serrated | 100 | 20 | 50 | 1000 | 750 | 130 | 12.1443
4-side-seal Pouch | Haiti Turkey | Mondi | 3 | BOPP | 20 | metallized OPP | 16 | OPP | 40 | serrated | 100 | 20 | 50 | 1000 | 750 | 130 | 9.866
4-side-seal Pouch | Haiti Turkey | Mondi | 3 | BOPP | 20 | metallized OPP | 16 | OPP | 40 | serrated | 100 | 20 | 50 | 1000 | 750 | 140 | 11.5844
4-side-seal Pouch | Haiti Turkey | Mondi | 3 | BOPP | 20 | metallized OPP | 16 | OPP | 40 | serrated | 100 | 20 | 50 | 1000 | 750 | 140 | 11.4034
4-side-seal Pouch | Haiti Turkey | Mondi | 3 | BOPP | 20 | metallized OPP | 16 | OPP | 40 | serrated | 100 | 20 | 50 | 1000 | 750 | 140 | 11.1805
4-side-seal Pouch | Haiti Turkey | Mondi | 3 | BOPP | 20 | metallized OPP | 16 | OPP | 40 | serrated | 100 | 20 | 50 | 1000 | 750 | 150
4-side-seal Pouch | Haiti Turkey | Mondi | 3 | BOPP | 20 | metallized OPP | 16 | OPP | 40 | serrated | 100 | 20 | 50 | 1000 | 750 | 150
4-side-seal Pouch | Haiti Turkey | Mondi | 3 | BOPP | 20 | metallized OPP | 16 | OPP | 40 | serrated | 100 | 20 | 50 | 1000 | 750 | 150
4-side-seal Pouch | Haiti Turkey | Mondi | 3 | BOPP | 20 | metallized OPP | 16 | OPP | 40 | serrated | 100 | 20 | 75 | 1500 | 200 | 100 | 8.5915
4-side-seal Pouch | Haiti Turkey | Mondi | 3 | BOPP | 20 | metallized OPP | 16 | OPP | 40 | serrated | 100 | 20 | 75 | 1500 | 200 | 100 | 9.9332
4-side-seal Pouch | Haiti Turkey | Mondi | 3 | BOPP | 20 | metallized OPP | 16 | OPP | 40 | serrated | 100 | 20 | 75 | 1500 | 200 | 100 | 8.8434
4-side-seal Pouch | Haiti Turkey | Mondi | 3 | BOPP | 20 | metallized OPP | 16 | OPP | 40 | serrated | 100 | 20 | 75 | 1500 | 200 | 110 | 10.5146
4-side-seal Pouch | Haiti Turkey | Mondi | 3 | BOPP | 20 | metallized OPP | 16 | OPP | 40 | serrated | 100 | 20 | 75 | 1500 | 200 | 110 | 11.2322
4-side-seal Pouch | Haiti Turkey | Mondi | 3 | BOPP | 20 | metallized OPP | 16 | OPP | 40 | serrated | 100 | 20 | 75 | 1500 | 200 | 110 | 9.6008
4-side-seal Pouch | Haiti Turkey | Mondi | 3 | BOPP | 20 | metallized OPP | 16 | OPP | 40 | serrated | 100 | 20 | 75 | 1500 | 200 | 120 | 9.0225
4-side-seal Pouch | Haiti Turkey | Mondi | 3 | BOPP | 20 | metallized OPP | 16 | OPP | 40 | serrated | 100 | 20 | 75 | 1500 | 200 | 120 | 10.0198
4-side-seal Pouch | Haiti Turkey | Mondi | 3 | BOPP | 20 | metallized OPP | 16 | OPP | 40 | serrated | 100 | 20 | 75 | 1500 | 200 | 120 | 8.7719
4-side-seal Pouch | Haiti Turkey | Mondi | 3 | BOPP | 20 | metallized OPP | 16 | OPP | 40 | serrated | 100 | 20 | 75 | 1500 | 200 | 130 | 9.5183
4-side-seal Pouch | Haiti Turkey | Mondi | 3 | BOPP | 20 | metallized OPP | 16 | OPP | 40 | serrated | 100 | 20 | 75 | 1500 | 200 | 130 | 9.8894
4-side-seal Pouch | Haiti Turkey | Mondi | 3 | BOPP | 20 | metallized OPP | 16 | OPP | 40 | serrated | 100 | 20 | 75 | 1500 | 200 | 130 | 10.7539
4-side-seal Pouch | Haiti Turkey | Mondi | 3 | BOPP | 20 | metallized OPP | 16 | OPP | 40 | serrated | 100 | 20 | 75 | 1500 | 200 | 140 | 12.0544
4-side-seal Pouch | Haiti Turkey | Mondi | 3 | BOPP | 20 | metallized OPP | 16 | OPP | 40 | serrated | 100 | 20 | 75 | 1500 | 200 | 140 | 10.6258
4-side-seal Pouch | Haiti Turkey | Mondi | 3 | BOPP | 20 | metallized OPP | 16 | OPP | 40 | serrated | 100 | 20 | 75 | 1500 | 200 | 140 | 11.6671
4-side-seal Pouch | Haiti Turkey | Mondi | 3 | BOPP | 20 | metallized OPP | 16 | OPP | 40 | serrated | 100 | 20 | 75 | 1500 | 200 | 150
4-side-seal Pouch | Haiti Turkey | Mondi | 3 | BOPP | 20 | metallized OPP | 16 | OPP | 40 | serrated | 100 | 20 | 75 | 1500 | 200 | 150
4-side-seal Pouch | Haiti Turkey | Mondi | 3 | BOPP | 20 | metallized OPP | 16 | OPP | 40 | serrated | 100 | 20 | 75 | 1500 | 200 | 150
4-side-seal Pouch | Haiti Turkey | Mondi | 3 | BOPP | 20 | metallized OPP | 16 | OPP | 40 | serrated | 100 | 20 | 75 | 1500 | 500 | 100 | 9.5318
4-side-seal Pouch | Haiti Turkey | Mondi | 3 | BOPP | 20 | metallized OPP | 16 | OPP | 40 | serrated | 100 | 20 | 75 | 1500 | 500 | 100 | 9.8033
4-side-seal Pouch | Haiti Turkey | Mondi | 3 | BOPP | 20 | metallized OPP | 16 | OPP | 40 | serrated | 100 | 20 | 75 | 1500 | 500 | 100 | 8.3816
4-side-seal Pouch | Haiti Turkey | Mondi | 3 | BOPP | 20 | metallized OPP | 16 | OPP | 40 | serrated | 100 | 20 | 75 | 1500 | 500 | 110 | 8.7476
4-side-seal Pouch | Haiti Turkey | Mondi | 3 | BOPP | 20 | metallized OPP | 16 | OPP | 40 | serrated | 100 | 20 | 75 | 1500 | 500 | 110 | 10.2576
4-side-seal Pouch | Haiti Turkey | Mondi | 3 | BOPP | 20 | metallized OPP | 16 | OPP | 40 | serrated | 100 | 20 | 75 | 1500 | 500 | 110 | 8.8845
4-side-seal Pouch | Haiti Turkey | Mondi | 3 | BOPP | 20 | metallized OPP | 16 | OPP | 40 | serrated | 100 | 20 | 75 | 1500 | 500 | 120 | 9.7355
4-side-seal Pouch | Haiti Turkey | Mondi | 3 | BOPP | 20 | metallized OPP | 16 | OPP | 40 | serrated | 100 | 20 | 75 | 1500 | 500 | 120 | 9.5962
4-side-seal Pouch | Haiti Turkey | Mondi | 3 | BOPP | 20 | metallized OPP | 16 | OPP | 40 | serrated | 100 | 20 | 75 | 1500 | 500 | 120 | 9.0443
4-side-seal Pouch | Haiti Turkey | Mondi | 3 | BOPP | 20 | metallized OPP | 16 | OPP | 40 | serrated | 100 | 20 | 75 | 1500 | 500 | 130 | 11.3197
4-side-seal Pouch | Haiti Turkey | Mondi | 3 | BOPP | 20 | metallized OPP | 16 | OPP | 40 | serrated | 100 | 20 | 75 | 1500 | 500 | 130 | 9.2982
4-side-seal Pouch | Haiti Turkey | Mondi | 3 | BOPP | 20 | metallized OPP | 16 | OPP | 40 | serrated | 100 | 20 | 75 | 1500 | 500 | 130 | 8.7745
4-side-seal Pouch | Haiti Turkey | Mondi | 3 | BOPP | 20 | metallized OPP | 16 | OPP | 40 | serrated | 100 | 20 | 75 | 1500 | 500 | 140 | 12.3771
4-side-seal Pouch | Haiti Turkey | Mondi | 3 | BOPP | 20 | metallized OPP | 16 | OPP | 40 | serrated | 100 | 20 | 75 | 1500 | 500 | 140 | 8.9771
4-side-seal Pouch | Haiti Turkey | Mondi | 3 | BOPP | 20 | metallized OPP | 16 | OPP | 40 | serrated | 100 | 20 | 75 | 1500 | 500 | 140 | 9.4538
4-side-seal Pouch | Haiti Turkey | Mondi | 3 | BOPP | 20 | metallized OPP | 16 | OPP | 40 | serrated | 100 | 20 | 75 | 1500 | 500 | 150
4-side-seal Pouch | Haiti Turkey | Mondi | 3 | BOPP | 20 | metallized OPP | 16 | OPP | 40 | serrated | 100 | 20 | 75 | 1500 | 500 | 150
4-side-seal Pouch | Haiti Turkey | Mondi | 3 | BOPP | 20 | metallized OPP | 16 | OPP | 40 | serrated | 100 | 20 | 75 | 1500 | 500 | 150
4-side-seal Pouch | Haiti Turkey | Mondi | 3 | BOPP | 20 | metallized OPP | 16 | OPP | 40 | serrated | 100 | 20 | 75 | 1500 | 750 | 100 | 9.5185
4-side-seal Pouch | Haiti Turkey | Mondi | 3 | BOPP | 20 | metallized OPP | 16 | OPP | 40 | serrated | 100 | 20 | 75 | 1500 | 750 | 100 | 10.0467
4-side-seal Pouch | Haiti Turkey | Mondi | 3 | BOPP | 20 | metallized OPP | 16 | OPP | 40 | serrated | 100 | 20 | 75 | 1500 | 750 | 100 | 8.6172
4-side-seal Pouch | Haiti Turkey | Mondi | 3 | BOPP | 20 | metallized OPP | 16 | OPP | 40 | serrated | 100 | 20 | 75 | 1500 | 750 | 110 | 9.9708
4-side-seal Pouch | Haiti Turkey | Mondi | 3 | BOPP | 20 | metallized OPP | 16 | OPP | 40 | serrated | 100 | 20 | 75 | 1500 | 750 | 110 | 10.5581
4-side-seal Pouch | Haiti Turkey | Mondi | 3 | BOPP | 20 | metallized OPP | 16 | OPP | 40 | serrated | 100 | 20 | 75 | 1500 | 750 | 110 | 9.3566
4-side-seal Pouch | Haiti Turkey | Mondi | 3 | BOPP | 20 | metallized OPP | 16 | OPP | 40 | serrated | 100 | 20 | 75 | 1500 | 750 | 120 | 9.5465
4-side-seal Pouch | Haiti Turkey | Mondi | 3 | BOPP | 20 | metallized OPP | 16 | OPP | 40 | serrated | 100 | 20 | 75 | 1500 | 750 | 120 | 10.7605
4-side-seal Pouch | Haiti Turkey | Mondi | 3 | BOPP | 20 | metallized OPP | 16 | OPP | 40 | serrated | 100 | 20 | 75 | 1500 | 750 | 120 | 8.8742
4-side-seal Pouch | Haiti Turkey | Mondi | 3 | BOPP | 20 | metallized OPP | 16 | OPP | 40 | serrated | 100 | 20 | 75 | 1500 | 750 | 130 | 9.3062
4-side-seal Pouch | Haiti Turkey | Mondi | 3 | BOPP | 20 | metallized OPP | 16 | OPP | 40 | serrated | 100 | 20 | 75 | 1500 | 750 | 130 | 11.1273
4-side-seal Pouch | Haiti Turkey | Mondi | 3 | BOPP | 20 | metallized OPP | 16 | OPP | 40 | serrated | 100 | 20 | 75 | 1500 | 750 | 130 | 10.7407
4-side-seal Pouch | Haiti Turkey | Mondi | 3 | BOPP | 20 | metallized OPP | 16 | OPP | 40 | serrated | 100 | 20 | 75 | 1500 | 750 | 140 | 12.6692
4-side-seal Pouch | Haiti Turkey | Mondi | 3 | BOPP | 20 | metallized OPP | 16 | OPP | 40 | serrated | 100 | 20 | 75 | 1500 | 750 | 140 | 11.7854
4-side-seal Pouch | Haiti Turkey | Mondi | 3 | BOPP | 20 | metallized OPP | 16 | OPP | 40 | serrated | 100 | 20 | 75 | 1500 | 750 | 140 | 11.01
4-side-seal Pouch | Haiti Turkey | Mondi | 3 | BOPP | 20 | metallized OPP | 16 | OPP | 40 | serrated | 100 | 20 | 75 | 1500 | 750 | 150
4-side-seal Pouch | Haiti Turkey | Mondi | 3 | BOPP | 20 | metallized OPP | 16 | OPP | 40 | serrated | 100 | 20 | 75 | 1500 | 750 | 150
4-side-seal Pouch | Haiti Turkey | Mondi | 3 | BOPP | 20 | metallized OPP | 16 | OPP | 40 | serrated | 100 | 20 | 75 | 1500 | 750 | 150
4-side-seal Pouch | Haiti A1 | Mondi | 3 | BOPP | 20 | metallized OPP | 16 | OPP | 30 | serrated | 100 | 20 | 25 | 500 | 200 | 100 | 8.2658
4-side-seal Pouch | Haiti A1 | Mondi | 3 | BOPP | 20 | metallized OPP | 16 | OPP | 30 | serrated | 100 | 20 | 25 | 500 | 200 | 100 | 7.0814
4-side-seal Pouch | Haiti A1 | Mondi | 3 | BOPP | 20 | metallized OPP | 16 | OPP | 30 | serrated | 100 | 20 | 25 | 500 | 200 | 100 | 8.4658
4-side-seal Pouch | Haiti A1 | Mondi | 3 | BOPP | 20 | metallized OPP | 16 | OPP | 30 | serrated | 100 | 20 | 25 | 500 | 200 | 110 | 7.6734
4-side-seal Pouch | Haiti A1 | Mondi | 3 | BOPP | 20 | metallized OPP | 16 | OPP | 30 | serrated | 100 | 20 | 25 | 500 | 200 | 110 | 9.3575
4-side-seal Pouch | Haiti A1 | Mondi | 3 | BOPP | 20 | metallized OPP | 16 | OPP | 30 | serrated | 100 | 20 | 25 | 500 | 200 | 110 | 10.2476
4-side-seal Pouch | Haiti A1 | Mondi | 3 | BOPP | 20 | metallized OPP | 16 | OPP | 30 | serrated | 100 | 20 | 25 | 500 | 200 | 120 | 8.524
4-side-seal Pouch | Haiti A1 | Mondi | 3 | BOPP | 20 | metallized OPP | 16 | OPP | 30 | serrated | 100 | 20 | 25 | 500 | 200 | 120 | 10.7653
4-side-seal Pouch | Haiti A1 | Mondi | 3 | BOPP | 20 | metallized OPP | 16 | OPP | 30 | serrated | 100 | 20 | 25 | 500 | 200 | 120 | 9.8764
4-side-seal Pouch | Haiti A1 | Mondi | 3 | BOPP | 20 | metallized OPP | 16 | OPP | 30 | serrated | 100 | 20 | 25 | 500 | 200 | 130 | 9.0584
4-side-seal Pouch | Haiti A1 | Mondi | 3 | BOPP | 20 | metallized OPP | 16 | OPP | 30 | serrated | 100 | 20 | 25 | 500 | 200 | 130 | 8.6704
4-side-seal Pouch | Haiti A1 | Mondi | 3 | BOPP | 20 | metallized OPP | 16 | OPP | 30 | serrated | 100 | 20 | 25 | 500 | 200 | 130 | 10.5718
4-side-seal Pouch | Haiti A1 | Mondi | 3 | BOPP | 20 | metallized OPP | 16 | OPP | 30 | serrated | 100 | 20 | 25 | 500 | 200 | 140 | 10.8083
4-side-seal Pouch | Haiti A1 | Mondi | 3 | BOPP | 20 | metallized OPP | 16 | OPP | 30 | serrated | 100 | 20 | 25 | 500 | 200 | 140 | 9.4928
4-side-seal Pouch | Haiti A1 | Mondi | 3 | BOPP | 20 | metallized OPP | 16 | OPP | 30 | serrated | 100 | 20 | 25 | 500 | 200 | 140 | 11.2148
4-side-seal Pouch | Haiti A1 | Mondi | 3 | BOPP | 20 | metallized OPP | 16 | OPP | 30 | serrated | 100 | 20 | 25 | 500 | 200 | 150
4-side-seal Pouch | Haiti A1 | Mondi | 3 | BOPP | 20 | metallized OPP | 16 | OPP | 30 | serrated | 100 | 20 | 25 | 500 | 200 | 150
4-side-seal Pouch | Haiti A1 | Mondi | 3 | BOPP | 20 | metallized OPP | 16 | OPP | 30 | serrated | 100 | 20 | 25 | 500 | 200 | 150
4-side-seal Pouch | Haiti A1 | Mondi | 3 | BOPP | 20 | metallized OPP | 16 | OPP | 30 | serrated | 100 | 20 | 25 | 500 | 500 | 100 | 7.6204
4-side-seal Pouch | Haiti A1 | Mondi | 3 | BOPP | 20 | metallized OPP | 16 | OPP | 30 | serrated | 100 | 20 | 25 | 500 | 500 | 100 | 8.3355
4-side-seal Pouch | Haiti A1 | Mondi | 3 | BOPP | 20 | metallized OPP | 16 | OPP | 30 | serrated | 100 | 20 | 25 | 500 | 500 | 100 | 9.5743
4-side-seal Pouch | Haiti A1 | Mondi | 3 | BOPP | 20 | metallized OPP | 16 | OPP | 30 | serrated | 100 | 20 | 25 | 500 | 500 | 110 | 8.1313
4-side-seal Pouch | Haiti A1 | Mondi | 3 | BOPP | 20 | metallized OPP | 16 | OPP | 30 | serrated | 100 | 20 | 25 | 500 | 500 | 110 | 9.9431
4-side-seal Pouch | Haiti A1 | Mondi | 3 | BOPP | 20 | metallized OPP | 16 | OPP | 30 | serrated | 100 | 20 | 25 | 500 | 500 | 110 | 11.1336
4-side-seal Pouch | Haiti A1 | Mondi | 3 | BOPP | 20 | metallized OPP | 16 | OPP | 30 | serrated | 100 | 20 | 25 | 500 | 500 | 120 | 10.3476
4-side-seal Pouch | Haiti A1 | Mondi | 3 | BOPP | 20 | metallized OPP | 16 | OPP | 30 | serrated | 100 | 20 | 25 | 500 | 500 | 120 | 10.3211
4-side-seal Pouch | Haiti A1 | Mondi | 3 | BOPP | 20 | metallized OPP | 16 | OPP | 30 | serrated | 100 | 20 | 25 | 500 | 500 | 120 | 8.744
4-side-seal Pouch | Haiti A1 | Mondi | 3 | BOPP | 20 | metallized OPP | 16 | OPP | 30 | serrated | 100 | 20 | 25 | 500 | 500 | 130 | 11.0876
4-side-seal Pouch | Haiti A1 | Mondi | 3 | BOPP | 20 | metallized OPP | 16 | OPP | 30 | serrated | 100 | 20 | 25 | 500 | 500 | 130 | 9.2575
4-side-seal Pouch | Haiti A1 | Mondi | 3 | BOPP | 20 | metallized OPP | 16 | OPP | 30 | serrated | 100 | 20 | 25 | 500 | 500 | 130 | 9.754
4-side-seal Pouch | Haiti A1 | Mondi | 3 | BOPP | 20 | metallized OPP | 16 | OPP | 30 | serrated | 100 | 20 | 25 | 500 | 500 | 140 | 7.8822
4-side-seal Pouch | Haiti A1 | Mondi | 3 | BOPP | 20 | metallized OPP | 16 | OPP | 30 | serrated | 100 | 20 | 25 | 500 | 500 | 140 | 11.5209
4-side-seal Pouch | Haiti A1 | Mondi | 3 | BOPP | 20 | metallized OPP | 16 | OPP | 30 | serrated | 100 | 20 | 25 | 500 | 500 | 140 | 11.9788
4-side-seal Pouch | Haiti A1 | Mondi | 3 | BOPP | 20 | metallized OPP | 16 | OPP | 30 | serrated | 100 | 20 | 25 | 500 | 500 | 150
4-side-seal Pouch | Haiti A1 | Mondi | 3 | BOPP | 20 | metallized OPP | 16 | OPP | 30 | serrated | 100 | 20 | 25 | 500 | 500 | 150
4-side-seal Pouch | Haiti A1 | Mondi | 3 | BOPP | 20 | metallized OPP | 16 | OPP | 30 | serrated | 100 | 20 | 25 | 500 | 500 | 150
4-side-seal Pouch | Haiti A1 | Mondi | 3 | BOPP | 20 | metallized OPP | 16 | OPP | 30 | serrated | 100 | 20 | 25 | 500 | 750 | 100 | 10.2351
4-side-seal Pouch | Haiti A1 | Mondi | 3 | BOPP | 20 | metallized OPP | 16 | OPP | 30 | serrated | 100 | 20 | 25 | 500 | 750 | 100 | 9.4749
4-side-seal Pouch | Haiti A1 | Mondi | 3 | BOPP | 20 | metallized OPP | 16 | OPP | 30 | serrated | 100 | 20 | 25 | 500 | 750 | 100 | 9.9916
4-side-seal Pouch | Haiti A1 | Mondi | 3 | BOPP | 20 | metallized OPP | 16 | OPP | 30 | serrated | 100 | 20 | 25 | 500 | 750 | 110 | 9.9177
4-side-seal Pouch | Haiti A1 | Mondi | 3 | BOPP | 20 | metallized OPP | 16 | OPP | 30 | serrated | 100 | 20 | 25 | 500 | 750 | 110 | 11.4303
4-side-seal Pouch | Haiti A1 | Mondi | 3 | BOPP | 20 | metallized OPP | 16 | OPP | 30 | serrated | 100 | 20 | 25 | 500 | 750 | 110 | 11.6461
4-side-seal Pouch | Haiti A1 | Mondi | 3 | BOPP | 20 | metallized OPP | 16 | OPP | 30 | serrated | 100 | 20 | 25 | 500 | 750 | 120 | 12.7299
4-side-seal Pouch | Haiti A1 | Mondi | 3 | BOPP | 20 | metallized OPP | 16 | OPP | 30 | serrated | 100 | 20 | 25 | 500 | 750 | 120 | 11.0858
4-side-seal Pouch | Haiti A1 | Mondi | 3 | BOPP | 20 | metallized OPP | 16 | OPP | 30 | serrated | 100 | 20 | 25 | 500 | 750 | 120 | 12.2844
4-side-seal Pouch | Haiti A1 | Mondi | 3 | BOPP | 20 | metallized OPP | 16 | OPP | 30 | serrated | 100 | 20 | 25 | 500 | 750 | 130 | 12.9301
4-side-seal Pouch | Haiti A1 | Mondi | 3 | BOPP | 20 | metallized OPP | 16 | OPP | 30 | serrated | 100 | 20 | 25 | 500 | 750 | 130 | 11.4811
4-side-seal Pouch | Haiti A1 | Mondi | 3 | BOPP | 20 | metallized OPP | 16 | OPP | 30 | serrated | 100 | 20 | 25 | 500 | 750 | 130 | 11.8854
4-side-seal Pouch | Haiti A1 | Mondi | 3 | BOPP | 20 | metallized OPP | 16 | OPP | 30 | serrated | 100 | 20 | 25 | 500 | 750 | 140 | 13.1906
4-side-seal Pouch | Haiti A1 | Mondi | 3 | BOPP | 20 | metallized OPP | 16 | OPP | 30 | serrated | 100 | 20 | 25 | 500 | 750 | 140 | 14.2932
4-side-seal Pouch | Haiti A1 | Mondi | 3 | BOPP | 20 | metallized OPP | 16 | OPP | 30 | serrated | 100 | 20 | 25 | 500 | 750 | 140 | 12.524
4-side-seal Pouch | Haiti A1 | Mondi | 3 | BOPP | 20 | metallized OPP | 16 | OPP | 30 | serrated | 100 | 20 | 25 | 500 | 750 | 150
4-side-seal Pouch | Haiti A1 | Mondi | 3 | BOPP | 20 | metallized OPP | 16 | OPP | 30 | serrated | 100 | 20 | 25 | 500 | 750 | 150
4-side-seal Pouch | Haiti A1 | Mondi | 3 | BOPP | 20 | metallized OPP | 16 | OPP | 30 | serrated | 100 | 20 | 25 | 500 | 750 | 150
4-side-seal Pouch | Haiti A1 | Mondi | 3 | BOPP | 20 | metallized OPP | 16 | OPP | 30 | serrated | 100 | 20 | 50 | 1000 | 200 | 100 | 8.1203
4-side-seal Pouch | Haiti A1 | Mondi | 3 | BOPP | 20 | metallized OPP | 16 | OPP | 30 | serrated | 100 | 20 | 50 | 1000 | 200 | 100 | 8.4548
4-side-seal Pouch | Haiti A1 | Mondi | 3 | BOPP | 20 | metallized OPP | 16 | OPP | 30 | serrated | 100 | 20 | 50 | 1000 | 200 | 100 | 9.0295
4-side-seal Pouch | Haiti A1 | Mondi | 3 | BOPP | 20 | metallized OPP | 16 | OPP | 30 | serrated | 100 | 20 | 50 | 1000 | 200 | 110 | 8.6535
4-side-seal Pouch | Haiti A1 | Mondi | 3 | BOPP | 20 | metallized OPP | 16 | OPP | 30 | serrated | 100 | 20 | 50 | 1000 | 200 | 110 | 9.0518
4-side-seal Pouch | Haiti A1 | Mondi | 3 | BOPP | 20 | metallized OPP | 16 | OPP | 30 | serrated | 100 | 20 | 50 | 1000 | 200 | 110 | 10.149
4-side-seal Pouch | Haiti A1 | Mondi | 3 | BOPP | 20 | metallized OPP | 16 | OPP | 30 | serrated | 100 | 20 | 50 | 1000 | 200 | 120 | 11.1704
4-side-seal Pouch | Haiti A1 | Mondi | 3 | BOPP | 20 | metallized OPP | 16 | OPP | 30 | serrated | 100 | 20 | 50 | 1000 | 200 | 120 | 10.6386
4-side-seal Pouch | Haiti A1 | Mondi | 3 | BOPP | 20 | metallized OPP | 16 | OPP | 30 | serrated | 100 | 20 | 50 | 1000 | 200 | 120 | 9.0436
4-side-seal Pouch | Haiti A1 | Mondi | 3 | BOPP | 20 | metallized OPP | 16 | OPP | 30 | serrated | 100 | 20 | 50 | 1000 | 200 | 130 | 9.8059
4-side-seal Pouch | Haiti A1 | Mondi | 3 | BOPP | 20 | metallized OPP | 16 | OPP | 30 | serrated | 100 | 20 | 50 | 1000 | 200 | 130 | 12.7191
4-side-seal Pouch | Haiti A1 | Mondi | 3 | BOPP | 20 | metallized OPP | 16 | OPP | 30 | serrated | 100 | 20 | 50 | 1000 | 200 | 130 | 9.3574
4-side-seal Pouch | Haiti A1 | Mondi | 3 | BOPP | 20 | metallized OPP | 16 | OPP | 30 | serrated | 100 | 20 | 50 | 1000 | 200 | 140 | 11.0609
4-side-seal Pouch | Haiti A1 | Mondi | 3 | BOPP | 20 | metallized OPP | 16 | OPP | 30 | serrated | 100 | 20 | 50 | 1000 | 200 | 140 | 11.7615
4-side-seal Pouch | Haiti A1 | Mondi | 3 | BOPP | 20 | metallized OPP | 16 | OPP | 30 | serrated | 100 | 20 | 50 | 1000 | 200 | 140 | 12.267
4-side-seal Pouch | Haiti A1 | Mondi | 3 | BOPP | 20 | metallized OPP | 16 | OPP | 30 | serrated | 100 | 20 | 50 | 1000 | 200 | 150
4-side-seal Pouch | Haiti A1 | Mondi | 3 | BOPP | 20 | metallized OPP | 16 | OPP | 30 | serrated | 100 | 20 | 50 | 1000 | 200 | 150
4-side-seal Pouch | Haiti A1 | Mondi | 3 | BOPP | 20 | metallized OPP | 16 | OPP | 30 | serrated | 100 | 20 | 50 | 1000 | 200 | 150
4-side-seal Pouch | Haiti A1 | Mondi | 3 | BOPP | 20 | metallized OPP | 16 | OPP | 30 | serrated | 100 | 20 | 50 | 1000 | 500 | 100 | 9.5081
4-side-seal Pouch | Haiti A1 | Mondi | 3 | BOPP | 20 | metallized OPP | 16 | OPP | 30 | serrated | 100 | 20 | 50 | 1000 | 500 | 100 | 9.7774
4-side-seal Pouch | Haiti A1 | Mondi | 3 | BOPP | 20 | metallized OPP | 16 | OPP | 30 | serrated | 100 | 20 | 50 | 1000 | 500 | 100 | 8.3469
4-side-seal Pouch | Haiti A1 | Mondi | 3 | BOPP | 20 | metallized OPP | 16 | OPP | 30 | serrated | 100 | 20 | 50 | 1000 | 500 | 110 | 8.9019
4-side-seal Pouch | Haiti A1 | Mondi | 3 | BOPP | 20 | metallized OPP | 16 | OPP | 30 | serrated | 100 | 20 | 50 | 1000 | 500 | 110 | 10.0278
4-side-seal Pouch | Haiti A1 | Mondi | 3 | BOPP | 20 | metallized OPP | 16 | OPP | 30 | serrated | 100 | 20 | 50 | 1000 | 500 | 110 | 10.3426
4-side-seal Pouch | Haiti A1 | Mondi | 3 | BOPP | 20 | metallized OPP | 16 | OPP | 30 | serrated | 100 | 20 | 50 | 1000 | 500 | 120 | 10.6145
4-side-seal Pouch | Haiti A1 | Mondi | 3 | BOPP | 20 | metallized OPP | 16 | OPP | 30 | serrated | 100 | 20 | 50 | 1000 | 500 | 120 | 11.7516
4-side-seal Pouch | Haiti A1 | Mondi | 3 | BOPP | 20 | metallized OPP | 16 | OPP | 30 | serrated | 100 | 20 | 50 | 1000 | 500 | 120 | 11.5449
4-side-seal Pouch | Haiti A1 | Mondi | 3 | BOPP | 20 | metallized OPP | 16 | OPP | 30 | serrated | 100 | 20 | 50 | 1000 | 500 | 130 | 12.5653
4-side-seal Pouch | Haiti A1 | Mondi | 3 | BOPP | 20 | metallized OPP | 16 | OPP | 30 | serrated | 100 | 20 | 50 | 1000 | 500 | 130 | 10.0784
4-side-seal Pouch | Haiti A1 | Mondi | 3 | BOPP | 20 | metallized OPP | 16 | OPP | 30 | serrated | 100 | 20 | 50 | 1000 | 500 | 130 | 10.3441
4-side-seal Pouch | Haiti A1 | Mondi | 3 | BOPP | 20 | metallized OPP | 16 | OPP | 30 | serrated | 100 | 20 | 50 | 1000 | 500 | 140 | 13.6473
4-side-seal Pouch | Haiti A1 | Mondi | 3 | BOPP | 20 | metallized OPP | 16 | OPP | 30 | serrated | 100 | 20 | 50 | 1000 | 500 | 140 | 12.0897
4-side-seal Pouch | Haiti A1 | Mondi | 3 | BOPP | 20 | metallized OPP | 16 | OPP | 30 | serrated | 100 | 20 | 50 | 1000 | 500 | 140 | 9.5046
4-side-seal Pouch | Haiti A1 | Mondi | 3 | BOPP | 20 | metallized OPP | 16 | OPP | 30 | serrated | 100 | 20 | 50 | 1000 | 500 | 150
4-side-seal Pouch | Haiti A1 | Mondi | 3 | BOPP | 20 | metallized OPP | 16 | OPP | 30 | serrated | 100 | 20 | 50 | 1000 | 500 | 150
4-side-seal Pouch | Haiti A1 | Mondi | 3 | BOPP | 20 | metallized OPP | 16 | OPP | 30 | serrated | 100 | 20 | 50 | 1000 | 500 | 150
4-side-seal Pouch | Haiti A1 | Mondi | 3 | BOPP | 20 | metallized OPP | 16 | OPP | 30 | serrated | 100 | 20 | 50 | 1000 | 750 | 100 | 9.4723
4-side-seal Pouch | Haiti A1 | Mondi | 3 | BOPP | 20 | metallized OPP | 16 | OPP | 30 | serrated | 100 | 20 | 50 | 1000 | 750 | 100 | 8.6343
4-side-seal Pouch | Haiti A1 | Mondi | 3 | BOPP | 20 | metallized OPP | 16 | OPP | 30 | serrated | 100 | 20 | 50 | 1000 | 750 | 100 | 9.6183
4-side-seal Pouch | Haiti A1 | Mondi | 3 | BOPP | 20 | metallized OPP | 16 | OPP | 30 | serrated | 100 | 20 | 50 | 1000 | 750 | 110 | 9.3442
4-side-seal Pouch | Haiti A1 | Mondi | 3 | BOPP | 20 | metallized OPP | 16 | OPP | 30 | serrated | 100 | 20 | 50 | 1000 | 750 | 110 | 10.3475
4-side-seal Pouch | Haiti A1 | Mondi | 3 | BOPP | 20 | metallized OPP | 16 | OPP | 30 | serrated | 100 | 20 | 50 | 1000 | 750 | 110 | 11.0004
4-side-seal Pouch | Haiti A1 | Mondi | 3 | BOPP | 20 | metallized OPP | 16 | OPP | 30 | serrated | 100 | 20 | 50 | 1000 | 750 | 120 | 9.9177
4-side-seal Pouch | Haiti A1 | Mondi | 3 | BOPP | 20 | metallized OPP | 16 | OPP | 30 | serrated | 100 | 20 | 50 | 1000 | 750 | 120 | 12.524
4-side-seal Pouch | Haiti A1 | Mondi | 3 | BOPP | 20 | metallized OPP | 16 | OPP | 30 | serrated | 100 | 20 | 50 | 1000 | 750 | 120 | 11.0573
4-side-seal Pouch | Haiti A1 | Mondi | 3 | BOPP | 20 | metallized OPP | 16 | OPP | 30 | serrated | 100 | 20 | 50 | 1000 | 750 | 130 | 13.1906
4-side-seal Pouch | Haiti A1 | Mondi | 3 | BOPP | 20 | metallized OPP | 16 | OPP | 30 | serrated | 100 | 20 | 50 | 1000 | 750 | 130 | 11.9629
4-side-seal Pouch | Haiti A1 | Mondi | 3 | BOPP | 20 | metallized OPP | 16 | OPP | 30 | serrated | 100 | 20 | 50 | 1000 | 750 | 130 | 12.2844
4-side-seal Pouch | Haiti A1 | Mondi | 3 | BOPP | 20 | metallized OPP | 16 | OPP | 30 | serrated | 100 | 20 | 50 | 1000 | 750 | 140 | 13.6265
4-side-seal Pouch | Haiti A1 | Mondi | 3 | BOPP | 20 | metallized OPP | 16 | OPP | 30 | serrated | 100 | 20 | 50 | 1000 | 750 | 140 | 13.4053
4-side-seal Pouch | Haiti A1 | Mondi | 3 | BOPP | 20 | metallized OPP | 16 | OPP | 30 | serrated | 100 | 20 | 50 | 1000 | 750 | 140 | 13.1859
4-side-seal Pouch | Haiti A1 | Mondi | 3 | BOPP | 20 | metallized OPP | 16 | OPP | 30 | serrated | 100 | 20 | 50 | 1000 | 750 | 150
4-side-seal Pouch | Haiti A1 | Mondi | 3 | BOPP | 20 | metallized OPP | 16 | OPP | 30 | serrated | 100 | 20 | 50 | 1000 | 750 | 150
4-side-seal Pouch | Haiti A1 | Mondi | 3 | BOPP | 20 | metallized OPP | 16 | OPP | 30 | serrated | 100 | 20 | 50 | 1000 | 750 | 150
4-side-seal Pouch | Haiti A1 | Mondi | 3 | BOPP | 20 | metallized OPP | 16 | OPP | 30 | serrated | 100 | 20 | 75 | 1500 | 200 | 100 | 7.5682
4-side-seal Pouch | Haiti A1 | Mondi | 3 | BOPP | 20 | metallized OPP | 16 | OPP | 30 | serrated | 100 | 20 | 75 | 1500 | 200 | 100 | 9.5996
4-side-seal Pouch | Haiti A1 | Mondi | 3 | BOPP | 20 | metallized OPP | 16 | OPP | 30 | serrated | 100 | 20 | 75 | 1500 | 200 | 100 | 10.2413
4-side-seal Pouch | Haiti A1 | Mondi | 3 | BOPP | 20 | metallized OPP | 16 | OPP | 30 | serrated | 100 | 20 | 75 | 1500 | 200 | 110 | 9.1464
4-side-seal Pouch | Haiti A1 | Mondi | 3 | BOPP | 20 | metallized OPP | 16 | OPP | 30 | serrated | 100 | 20 | 75 | 1500 | 200 | 110 | 9.589
4-side-seal Pouch | Haiti A1 | Mondi | 3 | BOPP | 20 | metallized OPP | 16 | OPP | 30 | serrated | 100 | 20 | 75 | 1500 | 200 | 110 | 9.5077
4-side-seal Pouch | Haiti A1 | Mondi | 3 | BOPP | 20 | metallized OPP | 16 | OPP | 30 | serrated | 100 | 20 | 75 | 1500 | 200 | 120 | 11.8999
4-side-seal Pouch | Haiti A1 | Mondi | 3 | BOPP | 20 | metallized OPP | 16 | OPP | 30 | serrated | 100 | 20 | 75 | 1500 | 200 | 120 | 9.283
4-side-seal Pouch | Haiti A1 | Mondi | 3 | BOPP | 20 | metallized OPP | 16 | OPP | 30 | serrated | 100 | 20 | 75 | 1500 | 200 | 120 | 9.13
4-side-seal Pouch | Haiti A1 | Mondi | 3 | BOPP | 20 | metallized OPP | 16 | OPP | 30 | serrated | 100 | 20 | 75 | 1500 | 200 | 130 | 10.2511
4-side-seal Pouch | Haiti A1 | Mondi | 3 | BOPP | 20 | metallized OPP | 16 | OPP | 30 | serrated | 100 | 20 | 75 | 1500 | 200 | 130 | 9.4514
4-side-seal Pouch | Haiti A1 | Mondi | 3 | BOPP | 20 | metallized OPP | 16 | OPP | 30 | serrated | 100 | 20 | 75 | 1500 | 200 | 130 | 11.7752
4-side-seal Pouch | Haiti A1 | Mondi | 3 | BOPP | 20 | metallized OPP | 16 | OPP | 30 | serrated | 100 | 20 | 75 | 1500 | 200 | 140 | 12.0977
4-side-seal Pouch | Haiti A1 | Mondi | 3 | BOPP | 20 | metallized OPP | 16 | OPP | 30 | serrated | 100 | 20 | 75 | 1500 | 200 | 140 | 11.4117
4-side-seal Pouch | Haiti A1 | Mondi | 3 | BOPP | 20 | metallized OPP | 16 | OPP | 30 | serrated | 100 | 20 | 75 | 1500 | 200 | 140 | 10.9163
4-side-seal Pouch | Haiti A1 | Mondi | 3 | BOPP | 20 | metallized OPP | 16 | OPP | 30 | serrated | 100 | 20 | 75 | 1500 | 200 | 150
4-side-seal Pouch | Haiti A1 | Mondi | 3 | BOPP | 20 | metallized OPP | 16 | OPP | 30 | serrated | 100 | 20 | 75 | 1500 | 200 | 150
4-side-seal Pouch | Haiti A1 | Mondi | 3 | BOPP | 20 | metallized OPP | 16 | OPP | 30 | serrated | 100 | 20 | 75 | 1500 | 200 | 150
4-side-seal Pouch | Haiti A1 | Mondi | 3 | BOPP | 20 | metallized OPP | 16 | OPP | 30 | serrated | 100 | 20 | 75 | 1500 | 500 | 100 | 8.3865
4-side-seal Pouch | Haiti A1 | Mondi | 3 | BOPP | 20 | metallized OPP | 16 | OPP | 30 | serrated | 100 | 20 | 75 | 1500 | 500 | 100 | 8.3419
4-side-seal Pouch | Haiti A1 | Mondi | 3 | BOPP | 20 | metallized OPP | 16 | OPP | 30 | serrated | 100 | 20 | 75 | 1500 | 500 | 100 | 9.6221
4-side-seal Pouch | Haiti A1 | Mondi | 3 | BOPP | 20 | metallized OPP | 16 | OPP | 30 | serrated | 100 | 20 | 75 | 1500 | 500 | 110 | 7.9341
4-side-seal Pouch | Haiti A1 | Mondi | 3 | BOPP | 20 | metallized OPP | 16 | OPP | 30 | serrated | 100 | 20 | 75 | 1500 | 500 | 110 | 7.5993
4-side-seal Pouch | Haiti A1 | Mondi | 3 | BOPP | 20 | metallized OPP | 16 | OPP | 30 | serrated | 100 | 20 | 75 | 1500 | 500 | 110 | 10.892
4-side-seal Pouch | Haiti A1 | Mondi | 3 | BOPP | 20 | metallized OPP | 16 | OPP | 30 | serrated | 100 | 20 | 75 | 1500 | 500 | 120 | 8.7237
4-side-seal Pouch | Haiti A1 | Mondi | 3 | BOPP | 20 | metallized OPP | 16 | OPP | 30 | serrated | 100 | 20 | 75 | 1500 | 500 | 120 | 8.5688
4-side-seal Pouch | Haiti A1 | Mondi | 3 | BOPP | 20 | metallized OPP | 16 | OPP | 30 | serrated | 100 | 20 | 75 | 1500 | 500 | 120 | 10.4039
4-side-seal Pouch | Haiti A1 | Mondi | 3 | BOPP | 20 | metallized OPP | 16 | OPP | 30 | serrated | 100 | 20 | 75 | 1500 | 500 | 130 | 9.4017
4-side-seal Pouch | Haiti A1 | Mondi | 3 | BOPP | 20 | metallized OPP | 16 | OPP | 30 | serrated | 100 | 20 | 75 | 1500 | 500 | 130 | 9.7798
4-side-seal Pouch | Haiti A1 | Mondi | 3 | BOPP | 20 | metallized OPP | 16 | OPP | 30 | serrated | 100 | 20 | 75 | 1500 | 500 | 130 | 8.6576
4-side-seal Pouch | Haiti A1 | Mondi | 3 | BOPP | 20 | metallized OPP | 16 | OPP | 30 | serrated | 100 | 20 | 75 | 1500 | 500 | 140 | 11.2005
4-side-seal Pouch | Haiti A1 | Mondi | 3 | BOPP | 20 | metallized OPP | 16 | OPP | 30 | serrated | 100 | 20 | 75 | 1500 | 500 | 140 | 14.6494
4-side-seal Pouch | Haiti A1 | Mondi | 3 | BOPP | 20 | metallized OPP | 16 | OPP | 30 | serrated | 100 | 20 | 75 | 1500 | 500 | 140 | 10.9858
4-side-seal Pouch | Haiti A1 | Mondi | 3 | BOPP | 20 | metallized OPP | 16 | OPP | 30 | serrated | 100 | 20 | 75 | 1500 | 500 | 150
4-side-seal Pouch | Haiti A1 | Mondi | 3 | BOPP | 20 | metallized OPP | 16 | OPP | 30 | serrated | 100 | 20 | 75 | 1500 | 500 | 150
4-side-seal Pouch | Haiti A1 | Mondi | 3 | BOPP | 20 | metallized OPP | 16 | OPP | 30 | serrated | 100 | 20 | 75 | 1500 | 500 | 150
4-side-seal Pouch | Haiti A1 | Mondi | 3 | BOPP | 20 | metallized OPP | 16 | OPP | 30 | serrated | 100 | 20 | 75 | 1500 | 750 | 100 | 10.6061
4-side-seal Pouch | Haiti A1 | Mondi | 3 | BOPP | 20 | metallized OPP | 16 | OPP | 30 | serrated | 100 | 20 | 75 | 1500 | 750 | 100 | 8.9285
4-side-seal Pouch | Haiti A1 | Mondi | 3 | BOPP | 20 | metallized OPP | 16 | OPP | 30 | serrated | 100 | 20 | 75 | 1500 | 750 | 100 | 8.7532
4-side-seal Pouch | Haiti A1 | Mondi | 3 | BOPP | 20 | metallized OPP | 16 | OPP | 30 | serrated | 100 | 20 | 75 | 1500 | 750 | 110 | 9.6191
4-side-seal Pouch | Haiti A1 | Mondi | 3 | BOPP | 20 | metallized OPP | 16 | OPP | 30 | serrated | 100 | 20 | 75 | 1500 | 750 | 110 | 10.5804
4-side-seal Pouch | Haiti A1 | Mondi | 3 | BOPP | 20 | metallized OPP | 16 | OPP | 30 | serrated | 100 | 20 | 75 | 1500 | 750 | 110 | 8.4764
4-side-seal Pouch | Haiti A1 | Mondi | 3 | BOPP | 20 | metallized OPP | 16 | OPP | 30 | serrated | 100 | 20 | 75 | 1500 | 750 | 120 | 12.86
4-side-seal Pouch | Haiti A1 | Mondi | 3 | BOPP | 20 | metallized OPP | 16 | OPP | 30 | serrated | 100 | 20 | 75 | 1500 | 750 | 120 | 8.5796
4-side-seal Pouch | Haiti A1 | Mondi | 3 | BOPP | 20 | metallized OPP | 16 | OPP | 30 | serrated | 100 | 20 | 75 | 1500 | 750 | 120 | 13.3231
4-side-seal Pouch | Haiti A1 | Mondi | 3 | BOPP | 20 | metallized OPP | 16 | OPP | 30 | serrated | 100 | 20 | 75 | 1500 | 750 | 130 | 7.6104
4-side-seal Pouch | Haiti A1 | Mondi | 3 | BOPP | 20 | metallized OPP | 16 | OPP | 30 | serrated | 100 | 20 | 75 | 1500 | 750 | 130 | 11.5865
4-side-seal Pouch | Haiti A1 | Mondi | 3 | BOPP | 20 | metallized OPP | 16 | OPP | 30 | serrated | 100 | 20 | 75 | 1500 | 750 | 130 | 15.0704
4-side-seal Pouch | Haiti A1 | Mondi | 3 | BOPP | 20 | metallized OPP | 16 | OPP | 30 | serrated | 100 | 20 | 75 | 1500 | 750 | 140 | 12.2844
4-side-seal Pouch | Haiti A1 | Mondi | 3 | BOPP | 20 | metallized OPP | 16 | OPP | 30 | serrated | 100 | 20 | 75 | 1500 | 750 | 140 | 12.524
4-side-seal Pouch | Haiti A1 | Mondi | 3 | BOPP | 20 | metallized OPP | 16 | OPP | 30 | serrated | 100 | 20 | 75 | 1500 | 750 | 140 | 10.4366
4-side-seal Pouch | Haiti A1 | Mondi | 3 | BOPP | 20 | metallized OPP | 16 | OPP | 30 | serrated | 100 | 20 | 75 | 1500 | 750 | 150
4-side-seal Pouch | Haiti A1 | Mondi | 3 | BOPP | 20 | metallized OPP | 16 | OPP | 30 | serrated | 100 | 20 | 75 | 1500 | 750 | 150
4-side-seal Pouch | Haiti A1 | Mondi | 3 | BOPP | 20 | metallized OPP | 16 | OPP | 30 | serrated | 100 | 20 | 75 | 1500 | 750 | 150
Note on M1: [Threaded comment] Your version of Excel allows you to read this threaded comment; however, any edits to it will get removed if the file is opened in a newer version of Excel. Learn more: https://go.microsoft.com/fwlink/?linkid=870924 Comment: values of column L and M are interchanged

## stack_2
Pack_Format | Material_Name | Converter | Stack | Layer_1_outer | Layer_1_thickness_gsm | Layer_2_sealant | Layer_2_thickness_um | MetOPP_Supplier | Jaw_Type | Jaw_Width_mm | Specimen_Width_mm | Sealing_Temperature_C | Sealing_Pressure_N_cm2 | Sealing_Force_N | Sealing_Time_ms | Seal_Strength_N_15mm | Failure_Mode_C | Failure_Mode_A | Failure_Mode_D | Failure_Mode_FR | Failure_Mode | Comments | Validation
4-side-seal Pouch | Paper90+metOPP15 | Mondi | 2 | Kraft Paper | 90 | metallized OPP | 15 | Toray | serrated | 10 | 40 | 120 | 38.5 | 154 | 200 | 7.3927 | 1 |  |  |  | C | For 130 mm seal - force would be 154/40*130=500N
4-side-seal Pouch | Paper90+metOPP15 | Mondi | 2 | Kraft Paper | 90 | metallized OPP | 15 | Toray | serrated | 10 | 40 | 120 | 38.5 | 154 | 200 | 6.7358 | 1 |  |  |  | C
4-side-seal Pouch | Paper90+metOPP15 | Mondi | 2 | Kraft Paper | 90 | metallized OPP | 15 | Toray | serrated | 10 | 40 | 120 | 38.5 | 154 | 200 | 5.925 | 1 |  |  |  | C
4-side-seal Pouch | Paper90+metOPP15 | Mondi | 2 | Kraft Paper | 90 | metallized OPP | 15 | Toray | serrated | 10 | 40 | 120 | 38.5 | 154 | 500
4-side-seal Pouch | Paper90+metOPP15 | Mondi | 2 | Kraft Paper | 90 | metallized OPP | 15 | Toray | serrated | 10 | 40 | 120 | 38.5 | 154 | 500
4-side-seal Pouch | Paper90+metOPP15 | Mondi | 2 | Kraft Paper | 90 | metallized OPP | 15 | Toray | serrated | 10 | 40 | 120 | 38.5 | 154 | 500
4-side-seal Pouch | Paper90+metOPP15 | Mondi | 2 | Kraft Paper | 90 | metallized OPP | 15 | Toray | serrated | 10 | 40 | 120 | 38.5 | 154 | 750 | 6.86 | 1 | 1 |  |  | C, A
4-side-seal Pouch | Paper90+metOPP15 | Mondi | 2 | Kraft Paper | 90 | metallized OPP | 15 | Toray | serrated | 10 | 40 | 120 | 38.5 | 154 | 750 | 6.5216 | 1 |  |  |  | C
4-side-seal Pouch | Paper90+metOPP15 | Mondi | 2 | Kraft Paper | 90 | metallized OPP | 15 | Toray | serrated | 10 | 40 | 120 | 38.5 | 154 | 750 | 6.691 | 1 | 1 |  |  | C, A
4-side-seal Pouch | Paper90+metOPP15 | Mondi | 2 | Kraft Paper | 90 | metallized OPP | 15 | Toray | serrated | 10 | 40 | 120 | 77 | 308 | 200 | [6 empty] | For 130 mm seal - force would be 308/40*130=1000N
4-side-seal Pouch | Paper90+metOPP15 | Mondi | 2 | Kraft Paper | 90 | metallized OPP | 15 | Toray | serrated | 10 | 40 | 120 | 77 | 308 | 200
4-side-seal Pouch | Paper90+metOPP15 | Mondi | 2 | Kraft Paper | 90 | metallized OPP | 15 | Toray | serrated | 10 | 40 | 120 | 77 | 308 | 200
4-side-seal Pouch | Paper90+metOPP15 | Mondi | 2 | Kraft Paper | 90 | metallized OPP | 15 | Toray | serrated | 10 | 40 | 120 | 77 | 308 | 500 | 6.8506 | 1 | 1 |  |  | C, A
4-side-seal Pouch | Paper90+metOPP15 | Mondi | 2 | Kraft Paper | 90 | metallized OPP | 15 | Toray | serrated | 10 | 40 | 120 | 77 | 308 | 500 | 6.5458 | 1 |  |  |  | C
4-side-seal Pouch | Paper90+metOPP15 | Mondi | 2 | Kraft Paper | 90 | metallized OPP | 15 | Toray | serrated | 10 | 40 | 120 | 77 | 308 | 500 | 6.838 | 1 |  |  |  | C
4-side-seal Pouch | Paper90+metOPP15 | Mondi | 2 | Kraft Paper | 90 | metallized OPP | 15 | Toray | serrated | 10 | 40 | 120 | 77 | 308 | 750
4-side-seal Pouch | Paper90+metOPP15 | Mondi | 2 | Kraft Paper | 90 | metallized OPP | 15 | Toray | serrated | 10 | 40 | 120 | 77 | 308 | 750
4-side-seal Pouch | Paper90+metOPP15 | Mondi | 2 | Kraft Paper | 90 | metallized OPP | 15 | Toray | serrated | 10 | 40 | 120 | 77 | 308 | 750
4-side-seal Pouch | Paper90+metOPP15 | Mondi | 2 | Kraft Paper | 90 | metallized OPP | 15 | Toray | serrated | 10 | 40 | 120 | 115.5 | 462 | 200 | 6.882 | 1 |  |  |  | C | For 130 mm seal - force would be 462/40*130=1500N
4-side-seal Pouch | Paper90+metOPP15 | Mondi | 2 | Kraft Paper | 90 | metallized OPP | 15 | Toray | serrated | 10 | 40 | 120 | 115.5 | 462 | 200 | 6.4179 | 1 |  |  |  | C
4-side-seal Pouch | Paper90+metOPP15 | Mondi | 2 | Kraft Paper | 90 | metallized OPP | 15 | Toray | serrated | 10 | 40 | 120 | 115.5 | 462 | 200 | 6.3396 | 1 |  |  |  | C
4-side-seal Pouch | Paper90+metOPP15 | Mondi | 2 | Kraft Paper | 90 | metallized OPP | 15 | Toray | serrated | 10 | 40 | 120 | 115.5 | 462 | 500
4-side-seal Pouch | Paper90+metOPP15 | Mondi | 2 | Kraft Paper | 90 | metallized OPP | 15 | Toray | serrated | 10 | 40 | 120 | 115.5 | 462 | 500
4-side-seal Pouch | Paper90+metOPP15 | Mondi | 2 | Kraft Paper | 90 | metallized OPP | 15 | Toray | serrated | 10 | 40 | 120 | 115.5 | 462 | 500
4-side-seal Pouch | Paper90+metOPP15 | Mondi | 2 | Kraft Paper | 90 | metallized OPP | 15 | Toray | serrated | 10 | 40 | 120 | 115.5 | 462 | 750 | 5.9888 | 1 | 1 |  |  | C, A
4-side-seal Pouch | Paper90+metOPP15 | Mondi | 2 | Kraft Paper | 90 | metallized OPP | 15 | Toray | serrated | 10 | 40 | 120 | 115.5 | 462 | 750 | 6.4689 | 1 | 1 |  |  | C, A
4-side-seal Pouch | Paper90+metOPP15 | Mondi | 2 | Kraft Paper | 90 | metallized OPP | 15 | Toray | serrated | 10 | 40 | 120 | 115.5 | 462 | 750 | 6.594 | 1 | 1 |  |  | C, A
4-side-seal Pouch | Paper90+metOPP15 | Mondi | 2 | Kraft Paper | 90 | metallized OPP | 15 | Toray | serrated | 10 | 40 | 168 | 38.5 | 154 | 200
4-side-seal Pouch | Paper90+metOPP15 | Mondi | 2 | Kraft Paper | 90 | metallized OPP | 15 | Toray | serrated | 10 | 40 | 168 | 38.5 | 154 | 200
4-side-seal Pouch | Paper90+metOPP15 | Mondi | 2 | Kraft Paper | 90 | metallized OPP | 15 | Toray | serrated | 10 | 40 | 168 | 38.5 | 154 | 200
4-side-seal Pouch | Paper90+metOPP15 | Mondi | 2 | Kraft Paper | 90 | metallized OPP | 15 | Toray | serrated | 10 | 40 | 168 | 38.5 | 154 | 500 | 6.0817 | 1 | 1 |  |  | C, A
4-side-seal Pouch | Paper90+metOPP15 | Mondi | 2 | Kraft Paper | 90 | metallized OPP | 15 | Toray | serrated | 10 | 40 | 168 | 38.5 | 154 | 500 | 6.2041 | 1 |  | 1 |  | C, D
4-side-seal Pouch | Paper90+metOPP15 | Mondi | 2 | Kraft Paper | 90 | metallized OPP | 15 | Toray | serrated | 10 | 40 | 168 | 38.5 | 154 | 500 | 6.2154 | 1 |  | 1 |  | C, D
4-side-seal Pouch | Paper90+metOPP15 | Mondi | 2 | Kraft Paper | 90 | metallized OPP | 15 | Toray | serrated | 10 | 40 | 168 | 38.5 | 154 | 750
4-side-seal Pouch | Paper90+metOPP15 | Mondi | 2 | Kraft Paper | 90 | metallized OPP | 15 | Toray | serrated | 10 | 40 | 168 | 38.5 | 154 | 750
4-side-seal Pouch | Paper90+metOPP15 | Mondi | 2 | Kraft Paper | 90 | metallized OPP | 15 | Toray | serrated | 10 | 40 | 168 | 38.5 | 154 | 750
4-side-seal Pouch | Paper90+metOPP15 | Mondi | 2 | Kraft Paper | 90 | metallized OPP | 15 | Toray | serrated | 10 | 40 | 168 | 77 | 308 | 200
4-side-seal Pouch | Paper90+metOPP15 | Mondi | 2 | Kraft Paper | 90 | metallized OPP | 15 | Toray | serrated | 10 | 40 | 168 | 77 | 308 | 200
4-side-seal Pouch | Paper90+metOPP15 | Mondi | 2 | Kraft Paper | 90 | metallized OPP | 15 | Toray | serrated | 10 | 40 | 168 | 77 | 308 | 200
4-side-seal Pouch | Paper90+metOPP15 | Mondi | 2 | Kraft Paper | 90 | metallized OPP | 15 | Toray | serrated | 10 | 40 | 168 | 77 | 308 | 500
4-side-seal Pouch | Paper90+metOPP15 | Mondi | 2 | Kraft Paper | 90 | metallized OPP | 15 | Toray | serrated | 10 | 40 | 168 | 77 | 308 | 500
4-side-seal Pouch | Paper90+metOPP15 | Mondi | 2 | Kraft Paper | 90 | metallized OPP | 15 | Toray | serrated | 10 | 40 | 168 | 77 | 308 | 500
4-side-seal Pouch | Paper90+metOPP15 | Mondi | 2 | Kraft Paper | 90 | metallized OPP | 15 | Toray | serrated | 10 | 40 | 168 | 77 | 308 | 750
4-side-seal Pouch | Paper90+metOPP15 | Mondi | 2 | Kraft Paper | 90 | metallized OPP | 15 | Toray | serrated | 10 | 40 | 168 | 77 | 308 | 750
4-side-seal Pouch | Paper90+metOPP15 | Mondi | 2 | Kraft Paper | 90 | metallized OPP | 15 | Toray | serrated | 10 | 40 | 168 | 77 | 308 | 750
4-side-seal Pouch | Paper90+metOPP15 | Mondi | 2 | Kraft Paper | 90 | metallized OPP | 15 | Toray | serrated | 10 | 40 | 168 | 115.5 | 462 | 200
4-side-seal Pouch | Paper90+metOPP15 | Mondi | 2 | Kraft Paper | 90 | metallized OPP | 15 | Toray | serrated | 10 | 40 | 168 | 115.5 | 462 | 200
4-side-seal Pouch | Paper90+metOPP15 | Mondi | 2 | Kraft Paper | 90 | metallized OPP | 15 | Toray | serrated | 10 | 40 | 168 | 115.5 | 462 | 200
4-side-seal Pouch | Paper90+metOPP15 | Mondi | 2 | Kraft Paper | 90 | metallized OPP | 15 | Toray | serrated | 10 | 40 | 168 | 115.5 | 462 | 500
4-side-seal Pouch | Paper90+metOPP15 | Mondi | 2 | Kraft Paper | 90 | metallized OPP | 15 | Toray | serrated | 10 | 40 | 168 | 115.5 | 462 | 500
4-side-seal Pouch | Paper90+metOPP15 | Mondi | 2 | Kraft Paper | 90 | metallized OPP | 15 | Toray | serrated | 10 | 40 | 168 | 115.5 | 462 | 500
4-side-seal Pouch | Paper90+metOPP15 | Mondi | 2 | Kraft Paper | 90 | metallized OPP | 15 | Toray | serrated | 10 | 40 | 168 | 115.5 | 462 | 750 | 6.1493 | 1 |  | 1 |  | C, D
4-side-seal Pouch | Paper90+metOPP15 | Mondi | 2 | Kraft Paper | 90 | metallized OPP | 15 | Toray | serrated | 10 | 40 | 168 | 115.5 | 462 | 750 | 6.6594 | 1 |  |  |  | C
4-side-seal Pouch | Paper90+metOPP15 | Mondi | 2 | Kraft Paper | 90 | metallized OPP | 15 | Toray | serrated | 10 | 40 | 168 | 115.5 | 462 | 750 | 6.2579 | 1 |  | 1 |  | C, D
4-side-seal Pouch | Paper90+metOPP15 | Mondi | 2 | Kraft Paper | 90 | metallized OPP | 15 | Toray | serrated | 10 | 40 | 192 | 38.5 | 154 | 200
4-side-seal Pouch | Paper90+metOPP15 | Mondi | 2 | Kraft Paper | 90 | metallized OPP | 15 | Toray | serrated | 10 | 40 | 192 | 38.5 | 154 | 200
4-side-seal Pouch | Paper90+metOPP15 | Mondi | 2 | Kraft Paper | 90 | metallized OPP | 15 | Toray | serrated | 10 | 40 | 192 | 38.5 | 154 | 200
4-side-seal Pouch | Paper90+metOPP15 | Mondi | 2 | Kraft Paper | 90 | metallized OPP | 15 | Toray | serrated | 10 | 40 | 192 | 38.5 | 154 | 500
4-side-seal Pouch | Paper90+metOPP15 | Mondi | 2 | Kraft Paper | 90 | metallized OPP | 15 | Toray | serrated | 10 | 40 | 192 | 38.5 | 154 | 500
4-side-seal Pouch | Paper90+metOPP15 | Mondi | 2 | Kraft Paper | 90 | metallized OPP | 15 | Toray | serrated | 10 | 40 | 192 | 38.5 | 154 | 500
4-side-seal Pouch | Paper90+metOPP15 | Mondi | 2 | Kraft Paper | 90 | metallized OPP | 15 | Toray | serrated | 10 | 40 | 192 | 38.5 | 154 | 750
4-side-seal Pouch | Paper90+metOPP15 | Mondi | 2 | Kraft Paper | 90 | metallized OPP | 15 | Toray | serrated | 10 | 40 | 192 | 38.5 | 154 | 750
4-side-seal Pouch | Paper90+metOPP15 | Mondi | 2 | Kraft Paper | 90 | metallized OPP | 15 | Toray | serrated | 10 | 40 | 192 | 38.5 | 154 | 750
4-side-seal Pouch | Paper90+metOPP15 | Mondi | 2 | Kraft Paper | 90 | metallized OPP | 15 | Toray | serrated | 10 | 40 | 192 | 77 | 308 | 200 | 5.9308 | 1 |  | 1 |  | C, D
4-side-seal Pouch | Paper90+metOPP15 | Mondi | 2 | Kraft Paper | 90 | metallized OPP | 15 | Toray | serrated | 10 | 40 | 192 | 77 | 308 | 200 | 6.4259 | 1 |  |  |  | C
4-side-seal Pouch | Paper90+metOPP15 | Mondi | 2 | Kraft Paper | 90 | metallized OPP | 15 | Toray | serrated | 10 | 40 | 192 | 77 | 308 | 200 | 5.947 | 1 |  | 1 |  | C, D
4-side-seal Pouch | Paper90+metOPP15 | Mondi | 2 | Kraft Paper | 90 | metallized OPP | 15 | Toray | serrated | 10 | 40 | 192 | 77 | 308 | 500
4-side-seal Pouch | Paper90+metOPP15 | Mondi | 2 | Kraft Paper | 90 | metallized OPP | 15 | Toray | serrated | 10 | 40 | 192 | 77 | 308 | 500
4-side-seal Pouch | Paper90+metOPP15 | Mondi | 2 | Kraft Paper | 90 | metallized OPP | 15 | Toray | serrated | 10 | 40 | 192 | 77 | 308 | 500
4-side-seal Pouch | Paper90+metOPP15 | Mondi | 2 | Kraft Paper | 90 | metallized OPP | 15 | Toray | serrated | 10 | 40 | 192 | 77 | 308 | 750
4-side-seal Pouch | Paper90+metOPP15 | Mondi | 2 | Kraft Paper | 90 | metallized OPP | 15 | Toray | serrated | 10 | 40 | 192 | 77 | 308 | 750
4-side-seal Pouch | Paper90+metOPP15 | Mondi | 2 | Kraft Paper | 90 | metallized OPP | 15 | Toray | serrated | 10 | 40 | 192 | 77 | 308 | 750
4-side-seal Pouch | Paper90+metOPP15 | Mondi | 2 | Kraft Paper | 90 | metallized OPP | 15 | Toray | serrated | 10 | 40 | 192 | 115.5 | 462 | 200
4-side-seal Pouch | Paper90+metOPP15 | Mondi | 2 | Kraft Paper | 90 | metallized OPP | 15 | Toray | serrated | 10 | 40 | 192 | 115.5 | 462 | 200
4-side-seal Pouch | Paper90+metOPP15 | Mondi | 2 | Kraft Paper | 90 | metallized OPP | 15 | Toray | serrated | 10 | 40 | 192 | 115.5 | 462 | 200
4-side-seal Pouch | Paper90+metOPP15 | Mondi | 2 | Kraft Paper | 90 | metallized OPP | 15 | Toray | serrated | 10 | 40 | 192 | 115.5 | 462 | 500
4-side-seal Pouch | Paper90+metOPP15 | Mondi | 2 | Kraft Paper | 90 | metallized OPP | 15 | Toray | serrated | 10 | 40 | 192 | 115.5 | 462 | 500
4-side-seal Pouch | Paper90+metOPP15 | Mondi | 2 | Kraft Paper | 90 | metallized OPP | 15 | Toray | serrated | 10 | 40 | 192 | 115.5 | 462 | 500
4-side-seal Pouch | Paper90+metOPP15 | Mondi | 2 | Kraft Paper | 90 | metallized OPP | 15 | Toray | serrated | 10 | 40 | 192 | 115.5 | 462 | 750
4-side-seal Pouch | Paper90+metOPP15 | Mondi | 2 | Kraft Paper | 90 | metallized OPP | 15 | Toray | serrated | 10 | 40 | 192 | 115.5 | 462 | 750
4-side-seal Pouch | Paper90+metOPP15 | Mondi | 2 | Kraft Paper | 90 | metallized OPP | 15 | Toray | serrated | 10 | 40 | 192 | 115.5 | 462 | 750
4-side-seal Pouch | Paper90+metOPP15 | Mondi | 2 | Kraft Paper | 90 | metallized OPP | 15 | Toray | serrated | 10 | 40 | 240 | 38.5 | 154 | 200 | 6.2332 |  |  | 1 |  | D
4-side-seal Pouch | Paper90+metOPP15 | Mondi | 2 | Kraft Paper | 90 | metallized OPP | 15 | Toray | serrated | 10 | 40 | 240 | 38.5 | 154 | 200 | 5.6756 |  |  | 1 |  | D
4-side-seal Pouch | Paper90+metOPP15 | Mondi | 2 | Kraft Paper | 90 | metallized OPP | 15 | Toray | serrated | 10 | 40 | 240 | 38.5 | 154 | 200 | 5.9657 |  |  | 1 |  | D
4-side-seal Pouch | Paper90+metOPP15 | Mondi | 2 | Kraft Paper | 90 | metallized OPP | 15 | Toray | serrated | 10 | 40 | 240 | 38.5 | 154 | 500 | 10.9092 | 1 |  | 1 |  | C, D
4-side-seal Pouch | Paper90+metOPP15 | Mondi | 2 | Kraft Paper | 90 | metallized OPP | 15 | Toray | serrated | 10 | 40 | 240 | 38.5 | 154 | 500 | 8.1498 | 1 |  | 1 |  | C, D
4-side-seal Pouch | Paper90+metOPP15 | Mondi | 2 | Kraft Paper | 90 | metallized OPP | 15 | Toray | serrated | 10 | 40 | 240 | 38.5 | 154 | 500 | 8.5332 | 1 |  | 1 |  | C, D
4-side-seal Pouch | Paper90+metOPP15 | Mondi | 2 | Kraft Paper | 90 | metallized OPP | 15 | Toray | serrated | 10 | 40 | 240 | 38.5 | 154 | 750 | 9.1873 | 1 |  | 1 |  | C, D
4-side-seal Pouch | Paper90+metOPP15 | Mondi | 2 | Kraft Paper | 90 | metallized OPP | 15 | Toray | serrated | 10 | 40 | 240 | 38.5 | 154 | 750 | 10.7747 | 1 |  | 1 |  | C, D
4-side-seal Pouch | Paper90+metOPP15 | Mondi | 2 | Kraft Paper | 90 | metallized OPP | 15 | Toray | serrated | 10 | 40 | 240 | 38.5 | 154 | 750 | 9.419 | 1 |  | 1 |  | C, D
4-side-seal Pouch | Paper90+metOPP15 | Mondi | 2 | Kraft Paper | 90 | metallized OPP | 15 | Toray | serrated | 10 | 40 | 240 | 77 | 308 | 200
4-side-seal Pouch | Paper90+metOPP15 | Mondi | 2 | Kraft Paper | 90 | metallized OPP | 15 | Toray | serrated | 10 | 40 | 240 | 77 | 308 | 200
4-side-seal Pouch | Paper90+metOPP15 | Mondi | 2 | Kraft Paper | 90 | metallized OPP | 15 | Toray | serrated | 10 | 40 | 240 | 77 | 308 | 200
4-side-seal Pouch | Paper90+metOPP15 | Mondi | 2 | Kraft Paper | 90 | metallized OPP | 15 | Toray | serrated | 10 | 40 | 240 | 77 | 308 | 500
4-side-seal Pouch | Paper90+metOPP15 | Mondi | 2 | Kraft Paper | 90 | metallized OPP | 15 | Toray | serrated | 10 | 40 | 240 | 77 | 308 | 500
4-side-seal Pouch | Paper90+metOPP15 | Mondi | 2 | Kraft Paper | 90 | metallized OPP | 15 | Toray | serrated | 10 | 40 | 240 | 77 | 308 | 500
4-side-seal Pouch | Paper90+metOPP15 | Mondi | 2 | Kraft Paper | 90 | metallized OPP | 15 | Toray | serrated | 10 | 40 | 240 | 77 | 308 | 750 | 9.2552 | 1 |  | 1 |  | C, D
4-side-seal Pouch | Paper90+metOPP15 | Mondi | 2 | Kraft Paper | 90 | metallized OPP | 15 | Toray | serrated | 10 | 40 | 240 | 77 | 308 | 750 | 10.7084 |  |  | 1 |  | D
4-side-seal Pouch | Paper90+metOPP15 | Mondi | 2 | Kraft Paper | 90 | metallized OPP | 15 | Toray | serrated | 10 | 40 | 240 | 77 | 308 | 750 | 9.5383 | 1 |  | 1 |  | C, D
4-side-seal Pouch | Paper90+metOPP15 | Mondi | 2 | Kraft Paper | 90 | metallized OPP | 15 | Toray | serrated | 10 | 40 | 240 | 115.5 | 462 | 200 | 8.517 | 1 |  | 1 |  | C, D
4-side-seal Pouch | Paper90+metOPP15 | Mondi | 2 | Kraft Paper | 90 | metallized OPP | 15 | Toray | serrated | 10 | 40 | 240 | 115.5 | 462 | 200 | 8.2293 | 1 |  | 1 |  | C, D
4-side-seal Pouch | Paper90+metOPP15 | Mondi | 2 | Kraft Paper | 90 | metallized OPP | 15 | Toray | serrated | 10 | 40 | 240 | 115.5 | 462 | 200 | 7.3667 | 1 |  | 1 |  | C, D
4-side-seal Pouch | Paper90+metOPP15 | Mondi | 2 | Kraft Paper | 90 | metallized OPP | 15 | Toray | serrated | 10 | 40 | 240 | 115.5 | 462 | 500 | 10.5098 | 1 |  | 1 |  | C, D
4-side-seal Pouch | Paper90+metOPP15 | Mondi | 2 | Kraft Paper | 90 | metallized OPP | 15 | Toray | serrated | 10 | 40 | 240 | 115.5 | 462 | 500 | 8.4718 |  |  | 1 |  | D
4-side-seal Pouch | Paper90+metOPP15 | Mondi | 2 | Kraft Paper | 90 | metallized OPP | 15 | Toray | serrated | 10 | 40 | 240 | 115.5 | 462 | 500 | 8.2248 | 1 |  | 1 |  | C, D
4-side-seal Pouch | Paper90+metOPP15 | Mondi | 2 | Kraft Paper | 90 | metallized OPP | 15 | Toray | serrated | 10 | 40 | 240 | 115.5 | 462 | 750 | 9.4279 | 1 |  | 1 |  | C, D
4-side-seal Pouch | Paper90+metOPP15 | Mondi | 2 | Kraft Paper | 90 | metallized OPP | 15 | Toray | serrated | 10 | 40 | 240 | 115.5 | 462 | 750 | 11.5101 | 1 |  | 1 |  | C, D
4-side-seal Pouch | Paper90+metOPP15 | Mondi | 2 | Kraft Paper | 90 | metallized OPP | 15 | Toray | serrated | 10 | 40 | 240 | 115.5 | 462 | 750 | 11.035 | 1 |  | 1 |  | C, D
4-side-seal Pouch | Paper100+metOPP18 | Mondi | 2 | Kraft Paper | 100 | metallized OPP | 18 | Cosmo | serrated | 10 | 40 | 120 | 38.5 | 154 | 200 | 0.17492 | 1 |  |  |  | C
4-side-seal Pouch | Paper100+metOPP18 | Mondi | 2 | Kraft Paper | 100 | metallized OPP | 18 | Cosmo | serrated | 10 | 40 | 120 | 38.5 | 154 | 200
4-side-seal Pouch | Paper100+metOPP18 | Mondi | 2 | Kraft Paper | 100 | metallized OPP | 18 | Cosmo | serrated | 10 | 40 | 120 | 38.5 | 154 | 200
4-side-seal Pouch | Paper100+metOPP18 | Mondi | 2 | Kraft Paper | 100 | metallized OPP | 18 | Cosmo | serrated | 10 | 40 | 120 | 38.5 | 154 | 500 | 0.94889 | 1 |  |  |  | C
4-side-seal Pouch | Paper100+metOPP18 | Mondi | 2 | Kraft Paper | 100 | metallized OPP | 18 | Cosmo | serrated | 10 | 40 | 120 | 38.5 | 154 | 500 | 1.6919 | 1 |  |  |  | C
4-side-seal Pouch | Paper100+metOPP18 | Mondi | 2 | Kraft Paper | 100 | metallized OPP | 18 | Cosmo | serrated | 10 | 40 | 120 | 38.5 | 154 | 500 | 1.0041 | 1 |  |  |  | C
4-side-seal Pouch | Paper100+metOPP18 | Mondi | 2 | Kraft Paper | 100 | metallized OPP | 18 | Cosmo | serrated | 10 | 40 | 120 | 38.5 | 154 | 750 | 0.85183 | 1 |  |  |  | C
4-side-seal Pouch | Paper100+metOPP18 | Mondi | 2 | Kraft Paper | 100 | metallized OPP | 18 | Cosmo | serrated | 10 | 40 | 120 | 38.5 | 154 | 750 | 1.2285 | 1 |  |  |  | C
4-side-seal Pouch | Paper100+metOPP18 | Mondi | 2 | Kraft Paper | 100 | metallized OPP | 18 | Cosmo | serrated | 10 | 40 | 120 | 38.5 | 154 | 750 | 0.96796 | 1 |  |  |  | C
4-side-seal Pouch | Paper100+metOPP18 | Mondi | 2 | Kraft Paper | 100 | metallized OPP | 18 | Cosmo | serrated | 10 | 40 | 120 | 77 | 308 | 200
4-side-seal Pouch | Paper100+metOPP18 | Mondi | 2 | Kraft Paper | 100 | metallized OPP | 18 | Cosmo | serrated | 10 | 40 | 120 | 77 | 308 | 200
4-side-seal Pouch | Paper100+metOPP18 | Mondi | 2 | Kraft Paper | 100 | metallized OPP | 18 | Cosmo | serrated | 10 | 40 | 120 | 77 | 308 | 200
4-side-seal Pouch | Paper100+metOPP18 | Mondi | 2 | Kraft Paper | 100 | metallized OPP | 18 | Cosmo | serrated | 10 | 40 | 120 | 77 | 308 | 500
4-side-seal Pouch | Paper100+metOPP18 | Mondi | 2 | Kraft Paper | 100 | metallized OPP | 18 | Cosmo | serrated | 10 | 40 | 120 | 77 | 308 | 500
4-side-seal Pouch | Paper100+metOPP18 | Mondi | 2 | Kraft Paper | 100 | metallized OPP | 18 | Cosmo | serrated | 10 | 40 | 120 | 77 | 308 | 500
4-side-seal Pouch | Paper100+metOPP18 | Mondi | 2 | Kraft Paper | 100 | metallized OPP | 18 | Cosmo | serrated | 10 | 40 | 120 | 77 | 308 | 750 | 2.148 | 1 |  |  |  | C
4-side-seal Pouch | Paper100+metOPP18 | Mondi | 2 | Kraft Paper | 100 | metallized OPP | 18 | Cosmo | serrated | 10 | 40 | 120 | 77 | 308 | 750 | 1.4101 | 1 |  |  |  | C
4-side-seal Pouch | Paper100+metOPP18 | Mondi | 2 | Kraft Paper | 100 | metallized OPP | 18 | Cosmo | serrated | 10 | 40 | 120 | 77 | 308 | 750 | 1.5571 | 1 |  |  |  | C
4-side-seal Pouch | Paper100+metOPP18 | Mondi | 2 | Kraft Paper | 100 | metallized OPP | 18 | Cosmo | serrated | 10 | 40 | 120 | 115.5 | 462 | 200 | 0.24952 | 1 |  |  |  | C
4-side-seal Pouch | Paper100+metOPP18 | Mondi | 2 | Kraft Paper | 100 | metallized OPP | 18 | Cosmo | serrated | 10 | 40 | 120 | 115.5 | 462 | 200 | 0.18376 | 1 |  |  |  | C
4-side-seal Pouch | Paper100+metOPP18 | Mondi | 2 | Kraft Paper | 100 | metallized OPP | 18 | Cosmo | serrated | 10 | 40 | 120 | 115.5 | 462 | 200 | 0.14583 | 1 |  |  |  | C
4-side-seal Pouch | Paper100+metOPP18 | Mondi | 2 | Kraft Paper | 100 | metallized OPP | 18 | Cosmo | serrated | 10 | 40 | 120 | 115.5 | 462 | 500
4-side-seal Pouch | Paper100+metOPP18 | Mondi | 2 | Kraft Paper | 100 | metallized OPP | 18 | Cosmo | serrated | 10 | 40 | 120 | 115.5 | 462 | 500
4-side-seal Pouch | Paper100+metOPP18 | Mondi | 2 | Kraft Paper | 100 | metallized OPP | 18 | Cosmo | serrated | 10 | 40 | 120 | 115.5 | 462 | 500
4-side-seal Pouch | Paper100+metOPP18 | Mondi | 2 | Kraft Paper | 100 | metallized OPP | 18 | Cosmo | serrated | 10 | 40 | 120 | 115.5 | 462 | 750 | 0.83805 | 1 |  |  |  | C
4-side-seal Pouch | Paper100+metOPP18 | Mondi | 2 | Kraft Paper | 100 | metallized OPP | 18 | Cosmo | serrated | 10 | 40 | 120 | 115.5 | 462 | 750 | 1.1921 | 1 |  |  |  | C
4-side-seal Pouch | Paper100+metOPP18 | Mondi | 2 | Kraft Paper | 100 | metallized OPP | 18 | Cosmo | serrated | 10 | 40 | 120 | 115.5 | 462 | 750 | 1.5289 | 1 |  |  |  | C
4-side-seal Pouch | Paper100+metOPP18 | Mondi | 2 | Kraft Paper | 100 | metallized OPP | 18 | Cosmo | serrated | 10 | 40 | 168 | 38.5 | 154 | 200
4-side-seal Pouch | Paper100+metOPP18 | Mondi | 2 | Kraft Paper | 100 | metallized OPP | 18 | Cosmo | serrated | 10 | 40 | 168 | 38.5 | 154 | 200
4-side-seal Pouch | Paper100+metOPP18 | Mondi | 2 | Kraft Paper | 100 | metallized OPP | 18 | Cosmo | serrated | 10 | 40 | 168 | 38.5 | 154 | 200
4-side-seal Pouch | Paper100+metOPP18 | Mondi | 2 | Kraft Paper | 100 | metallized OPP | 18 | Cosmo | serrated | 10 | 40 | 168 | 38.5 | 154 | 500
4-side-seal Pouch | Paper100+metOPP18 | Mondi | 2 | Kraft Paper | 100 | metallized OPP | 18 | Cosmo | serrated | 10 | 40 | 168 | 38.5 | 154 | 500
4-side-seal Pouch | Paper100+metOPP18 | Mondi | 2 | Kraft Paper | 100 | metallized OPP | 18 | Cosmo | serrated | 10 | 40 | 168 | 38.5 | 154 | 500
4-side-seal Pouch | Paper100+metOPP18 | Mondi | 2 | Kraft Paper | 100 | metallized OPP | 18 | Cosmo | serrated | 10 | 40 | 168 | 38.5 | 154 | 750
4-side-seal Pouch | Paper100+metOPP18 | Mondi | 2 | Kraft Paper | 100 | metallized OPP | 18 | Cosmo | serrated | 10 | 40 | 168 | 38.5 | 154 | 750
4-side-seal Pouch | Paper100+metOPP18 | Mondi | 2 | Kraft Paper | 100 | metallized OPP | 18 | Cosmo | serrated | 10 | 40 | 168 | 38.5 | 154 | 750
4-side-seal Pouch | Paper100+metOPP18 | Mondi | 2 | Kraft Paper | 100 | metallized OPP | 18 | Cosmo | serrated | 10 | 40 | 168 | 77 | 308 | 200 | 8.244 | 1 |  |  |  | C
4-side-seal Pouch | Paper100+metOPP18 | Mondi | 2 | Kraft Paper | 100 | metallized OPP | 18 | Cosmo | serrated | 10 | 40 | 168 | 77 | 308 | 200 | 7.5376 | 1 |  |  |  | C
4-side-seal Pouch | Paper100+metOPP18 | Mondi | 2 | Kraft Paper | 100 | metallized OPP | 18 | Cosmo | serrated | 10 | 40 | 168 | 77 | 308 | 200 | 7.9186 | 1 |  | 1 |  | C, D
4-side-seal Pouch | Paper100+metOPP18 | Mondi | 2 | Kraft Paper | 100 | metallized OPP | 18 | Cosmo | serrated | 10 | 40 | 168 | 77 | 308 | 500
4-side-seal Pouch | Paper100+metOPP18 | Mondi | 2 | Kraft Paper | 100 | metallized OPP | 18 | Cosmo | serrated | 10 | 40 | 168 | 77 | 308 | 500
4-side-seal Pouch | Paper100+metOPP18 | Mondi | 2 | Kraft Paper | 100 | metallized OPP | 18 | Cosmo | serrated | 10 | 40 | 168 | 77 | 308 | 500
4-side-seal Pouch | Paper100+metOPP18 | Mondi | 2 | Kraft Paper | 100 | metallized OPP | 18 | Cosmo | serrated | 10 | 40 | 168 | 77 | 308 | 750
4-side-seal Pouch | Paper100+metOPP18 | Mondi | 2 | Kraft Paper | 100 | metallized OPP | 18 | Cosmo | serrated | 10 | 40 | 168 | 77 | 308 | 750
4-side-seal Pouch | Paper100+metOPP18 | Mondi | 2 | Kraft Paper | 100 | metallized OPP | 18 | Cosmo | serrated | 10 | 40 | 168 | 77 | 308 | 750
4-side-seal Pouch | Paper100+metOPP18 | Mondi | 2 | Kraft Paper | 100 | metallized OPP | 18 | Cosmo | serrated | 10 | 40 | 168 | 115.5 | 462 | 200
4-side-seal Pouch | Paper100+metOPP18 | Mondi | 2 | Kraft Paper | 100 | metallized OPP | 18 | Cosmo | serrated | 10 | 40 | 168 | 115.5 | 462 | 200
4-side-seal Pouch | Paper100+metOPP18 | Mondi | 2 | Kraft Paper | 100 | metallized OPP | 18 | Cosmo | serrated | 10 | 40 | 168 | 115.5 | 462 | 200
4-side-seal Pouch | Paper100+metOPP18 | Mondi | 2 | Kraft Paper | 100 | metallized OPP | 18 | Cosmo | serrated | 10 | 40 | 168 | 115.5 | 462 | 500 | 8.0115 | 1 |  |  |  | C
4-side-seal Pouch | Paper100+metOPP18 | Mondi | 2 | Kraft Paper | 100 | metallized OPP | 18 | Cosmo | serrated | 10 | 40 | 168 | 115.5 | 462 | 500 | 7.3926 | 1 |  |  |  | C
4-side-seal Pouch | Paper100+metOPP18 | Mondi | 2 | Kraft Paper | 100 | metallized OPP | 18 | Cosmo | serrated | 10 | 40 | 168 | 115.5 | 462 | 500 | 8.3366 | 1 |  |  |  | C
4-side-seal Pouch | Paper100+metOPP18 | Mondi | 2 | Kraft Paper | 100 | metallized OPP | 18 | Cosmo | serrated | 10 | 40 | 168 | 115.5 | 462 | 750
4-side-seal Pouch | Paper100+metOPP18 | Mondi | 2 | Kraft Paper | 100 | metallized OPP | 18 | Cosmo | serrated | 10 | 40 | 168 | 115.5 | 462 | 750
4-side-seal Pouch | Paper100+metOPP18 | Mondi | 2 | Kraft Paper | 100 | metallized OPP | 18 | Cosmo | serrated | 10 | 40 | 168 | 115.5 | 462 | 750
4-side-seal Pouch | Paper100+metOPP18 | Mondi | 2 | Kraft Paper | 100 | metallized OPP | 18 | Cosmo | serrated | 10 | 40 | 192 | 38.5 | 154 | 200 | 8.0465 | 1 |  |  |  | C
4-side-seal Pouch | Paper100+metOPP18 | Mondi | 2 | Kraft Paper | 100 | metallized OPP | 18 | Cosmo | serrated | 10 | 40 | 192 | 38.5 | 154 | 200 | 8.2014 | 1 |  |  |  | C
4-side-seal Pouch | Paper100+metOPP18 | Mondi | 2 | Kraft Paper | 100 | metallized OPP | 18 | Cosmo | serrated | 10 | 40 | 192 | 38.5 | 154 | 200 | 7.4815 | 1 |  | 1 |  | C, D
4-side-seal Pouch | Paper100+metOPP18 | Mondi | 2 | Kraft Paper | 100 | metallized OPP | 18 | Cosmo | serrated | 10 | 40 | 192 | 38.5 | 154 | 500
4-side-seal Pouch | Paper100+metOPP18 | Mondi | 2 | Kraft Paper | 100 | metallized OPP | 18 | Cosmo | serrated | 10 | 40 | 192 | 38.5 | 154 | 500
4-side-seal Pouch | Paper100+metOPP18 | Mondi | 2 | Kraft Paper | 100 | metallized OPP | 18 | Cosmo | serrated | 10 | 40 | 192 | 38.5 | 154 | 500
4-side-seal Pouch | Paper100+metOPP18 | Mondi | 2 | Kraft Paper | 100 | metallized OPP | 18 | Cosmo | serrated | 10 | 40 | 192 | 38.5 | 154 | 750 | 8.0748 | 1 |  | 1 |  | C, D
4-side-seal Pouch | Paper100+metOPP18 | Mondi | 2 | Kraft Paper | 100 | metallized OPP | 18 | Cosmo | serrated | 10 | 40 | 192 | 38.5 | 154 | 750 | 8.8577 | 1 |  |  |  | C
4-side-seal Pouch | Paper100+metOPP18 | Mondi | 2 | Kraft Paper | 100 | metallized OPP | 18 | Cosmo | serrated | 10 | 40 | 192 | 38.5 | 154 | 750 | 7.593 | 1 |  | 1 |  | C, D
4-side-seal Pouch | Paper100+metOPP18 | Mondi | 2 | Kraft Paper | 100 | metallized OPP | 18 | Cosmo | serrated | 10 | 40 | 192 | 77 | 308 | 200
4-side-seal Pouch | Paper100+metOPP18 | Mondi | 2 | Kraft Paper | 100 | metallized OPP | 18 | Cosmo | serrated | 10 | 40 | 192 | 77 | 308 | 200
4-side-seal Pouch | Paper100+metOPP18 | Mondi | 2 | Kraft Paper | 100 | metallized OPP | 18 | Cosmo | serrated | 10 | 40 | 192 | 77 | 308 | 200
4-side-seal Pouch | Paper100+metOPP18 | Mondi | 2 | Kraft Paper | 100 | metallized OPP | 18 | Cosmo | serrated | 10 | 40 | 192 | 77 | 308 | 500
4-side-seal Pouch | Paper100+metOPP18 | Mondi | 2 | Kraft Paper | 100 | metallized OPP | 18 | Cosmo | serrated | 10 | 40 | 192 | 77 | 308 | 500
4-side-seal Pouch | Paper100+metOPP18 | Mondi | 2 | Kraft Paper | 100 | metallized OPP | 18 | Cosmo | serrated | 10 | 40 | 192 | 77 | 308 | 500
4-side-seal Pouch | Paper100+metOPP18 | Mondi | 2 | Kraft Paper | 100 | metallized OPP | 18 | Cosmo | serrated | 10 | 40 | 192 | 77 | 308 | 750
4-side-seal Pouch | Paper100+metOPP18 | Mondi | 2 | Kraft Paper | 100 | metallized OPP | 18 | Cosmo | serrated | 10 | 40 | 192 | 77 | 308 | 750
4-side-seal Pouch | Paper100+metOPP18 | Mondi | 2 | Kraft Paper | 100 | metallized OPP | 18 | Cosmo | serrated | 10 | 40 | 192 | 77 | 308 | 750
4-side-seal Pouch | Paper100+metOPP18 | Mondi | 2 | Kraft Paper | 100 | metallized OPP | 18 | Cosmo | serrated | 10 | 40 | 192 | 115.5 | 462 | 200
4-side-seal Pouch | Paper100+metOPP18 | Mondi | 2 | Kraft Paper | 100 | metallized OPP | 18 | Cosmo | serrated | 10 | 40 | 192 | 115.5 | 462 | 200
4-side-seal Pouch | Paper100+metOPP18 | Mondi | 2 | Kraft Paper | 100 | metallized OPP | 18 | Cosmo | serrated | 10 | 40 | 192 | 115.5 | 462 | 200
4-side-seal Pouch | Paper100+metOPP18 | Mondi | 2 | Kraft Paper | 100 | metallized OPP | 18 | Cosmo | serrated | 10 | 40 | 192 | 115.5 | 462 | 500
4-side-seal Pouch | Paper100+metOPP18 | Mondi | 2 | Kraft Paper | 100 | metallized OPP | 18 | Cosmo | serrated | 10 | 40 | 192 | 115.5 | 462 | 500
4-side-seal Pouch | Paper100+metOPP18 | Mondi | 2 | Kraft Paper | 100 | metallized OPP | 18 | Cosmo | serrated | 10 | 40 | 192 | 115.5 | 462 | 500
4-side-seal Pouch | Paper100+metOPP18 | Mondi | 2 | Kraft Paper | 100 | metallized OPP | 18 | Cosmo | serrated | 10 | 40 | 192 | 115.5 | 462 | 750
4-side-seal Pouch | Paper100+metOPP18 | Mondi | 2 | Kraft Paper | 100 | metallized OPP | 18 | Cosmo | serrated | 10 | 40 | 192 | 115.5 | 462 | 750
4-side-seal Pouch | Paper100+metOPP18 | Mondi | 2 | Kraft Paper | 100 | metallized OPP | 18 | Cosmo | serrated | 10 | 40 | 192 | 115.5 | 462 | 750
4-side-seal Pouch | Paper100+metOPP18 | Mondi | 2 | Kraft Paper | 100 | metallized OPP | 18 | Cosmo | serrated | 10 | 40 | 240 | 38.5 | 154 | 200 | 6.558 |  | 1 | 1 |  | A, D
4-side-seal Pouch | Paper100+metOPP18 | Mondi | 2 | Kraft Paper | 100 | metallized OPP | 18 | Cosmo | serrated | 10 | 40 | 240 | 38.5 | 154 | 200 | 8.8141 |  | 1 | 1 |  | A, D
4-side-seal Pouch | Paper100+metOPP18 | Mondi | 2 | Kraft Paper | 100 | metallized OPP | 18 | Cosmo | serrated | 10 | 40 | 240 | 38.5 | 154 | 200 | 7.5031 |  | 1 | 1 |  | A, D
4-side-seal Pouch | Paper100+metOPP18 | Mondi | 2 | Kraft Paper | 100 | metallized OPP | 18 | Cosmo | serrated | 10 | 40 | 240 | 38.5 | 154 | 500
4-side-seal Pouch | Paper100+metOPP18 | Mondi | 2 | Kraft Paper | 100 | metallized OPP | 18 | Cosmo | serrated | 10 | 40 | 240 | 38.5 | 154 | 500
4-side-seal Pouch | Paper100+metOPP18 | Mondi | 2 | Kraft Paper | 100 | metallized OPP | 18 | Cosmo | serrated | 10 | 40 | 240 | 38.5 | 154 | 500
4-side-seal Pouch | Paper100+metOPP18 | Mondi | 2 | Kraft Paper | 100 | metallized OPP | 18 | Cosmo | serrated | 10 | 40 | 240 | 38.5 | 154 | 750 | 10.4803 |  | 1 | 1 |  | A, D
4-side-seal Pouch | Paper100+metOPP18 | Mondi | 2 | Kraft Paper | 100 | metallized OPP | 18 | Cosmo | serrated | 10 | 40 | 240 | 38.5 | 154 | 750 | 13.7778 |  | 1 | 1 |  | A, D
4-side-seal Pouch | Paper100+metOPP18 | Mondi | 2 | Kraft Paper | 100 | metallized OPP | 18 | Cosmo | serrated | 10 | 40 | 240 | 38.5 | 154 | 750 | 12.066 |  | 1 | 1 |  | A, D
4-side-seal Pouch | Paper100+metOPP18 | Mondi | 2 | Kraft Paper | 100 | metallized OPP | 18 | Cosmo | serrated | 10 | 40 | 240 | 77 | 308 | 200
4-side-seal Pouch | Paper100+metOPP18 | Mondi | 2 | Kraft Paper | 100 | metallized OPP | 18 | Cosmo | serrated | 10 | 40 | 240 | 77 | 308 | 200
4-side-seal Pouch | Paper100+metOPP18 | Mondi | 2 | Kraft Paper | 100 | metallized OPP | 18 | Cosmo | serrated | 10 | 40 | 240 | 77 | 308 | 200
4-side-seal Pouch | Paper100+metOPP18 | Mondi | 2 | Kraft Paper | 100 | metallized OPP | 18 | Cosmo | serrated | 10 | 40 | 240 | 77 | 308 | 500 | 8.1629 |  | 1 |  | 1 | A, FR
4-side-seal Pouch | Paper100+metOPP18 | Mondi | 2 | Kraft Paper | 100 | metallized OPP | 18 | Cosmo | serrated | 10 | 40 | 240 | 77 | 308 | 500 | 9.3093 |  |  |  | 1 | FR
4-side-seal Pouch | Paper100+metOPP18 | Mondi | 2 | Kraft Paper | 100 | metallized OPP | 18 | Cosmo | serrated | 10 | 40 | 240 | 77 | 308 | 500 | 9.6266 |  |  |  | 1 | FR
4-side-seal Pouch | Paper100+metOPP18 | Mondi | 2 | Kraft Paper | 100 | metallized OPP | 18 | Cosmo | serrated | 10 | 40 | 240 | 77 | 308 | 750
4-side-seal Pouch | Paper100+metOPP18 | Mondi | 2 | Kraft Paper | 100 | metallized OPP | 18 | Cosmo | serrated | 10 | 40 | 240 | 77 | 308 | 750
4-side-seal Pouch | Paper100+metOPP18 | Mondi | 2 | Kraft Paper | 100 | metallized OPP | 18 | Cosmo | serrated | 10 | 40 | 240 | 77 | 308 | 750
4-side-seal Pouch | Paper100+metOPP18 | Mondi | 2 | Kraft Paper | 100 | metallized OPP | 18 | Cosmo | serrated | 10 | 40 | 240 | 115.5 | 462 | 200 | 8.1347 |  | 1 | 1 |  | A, D
4-side-seal Pouch | Paper100+metOPP18 | Mondi | 2 | Kraft Paper | 100 | metallized OPP | 18 | Cosmo | serrated | 10 | 40 | 240 | 115.5 | 462 | 200 | 5.9248 |  | 1 | 1 |  | A, D
4-side-seal Pouch | Paper100+metOPP18 | Mondi | 2 | Kraft Paper | 100 | metallized OPP | 18 | Cosmo | serrated | 10 | 40 | 240 | 115.5 | 462 | 200 | 6.8665 |  | 1 | 1 |  | A, D
4-side-seal Pouch | Paper100+metOPP18 | Mondi | 2 | Kraft Paper | 100 | metallized OPP | 18 | Cosmo | serrated | 10 | 40 | 240 | 115.5 | 462 | 500
4-side-seal Pouch | Paper100+metOPP18 | Mondi | 2 | Kraft Paper | 100 | metallized OPP | 18 | Cosmo | serrated | 10 | 40 | 240 | 115.5 | 462 | 500
4-side-seal Pouch | Paper100+metOPP18 | Mondi | 2 | Kraft Paper | 100 | metallized OPP | 18 | Cosmo | serrated | 10 | 40 | 240 | 115.5 | 462 | 500
4-side-seal Pouch | Paper100+metOPP18 | Mondi | 2 | Kraft Paper | 100 | metallized OPP | 18 | Cosmo | serrated | 10 | 40 | 240 | 115.5 | 462 | 750 | 12.735 |  | 1 | 1 |  | A, D
4-side-seal Pouch | Paper100+metOPP18 | Mondi | 2 | Kraft Paper | 100 | metallized OPP | 18 | Cosmo | serrated | 10 | 40 | 240 | 115.5 | 462 | 750 | 11.0933 |  |  |  | 1 | FR
4-side-seal Pouch | Paper100+metOPP18 | Mondi | 2 | Kraft Paper | 100 | metallized OPP | 18 | Cosmo | serrated | 10 | 40 | 240 | 115.5 | 462 | 750 | 9.3026 |  |  |  | 1 | FR
4-side-seal Pouch | Paper70+metOPP18 | Mondi | 2 | Kraft Paper | 70 | metallized OPP | 18 | Taghleef | serrated | 10 | 40 | 120 | 38.5 | 154 | 200 | 6.5165 | 1 |  |  |  | C
4-side-seal Pouch | Paper70+metOPP18 | Mondi | 2 | Kraft Paper | 70 | metallized OPP | 18 | Taghleef | serrated | 10 | 40 | 120 | 38.5 | 154 | 200 | 6.5436 | 1 |  |  |  | C
4-side-seal Pouch | Paper70+metOPP18 | Mondi | 2 | Kraft Paper | 70 | metallized OPP | 18 | Taghleef | serrated | 10 | 40 | 120 | 38.5 | 154 | 200 | 7.9081 | 1 |  |  |  | C
4-side-seal Pouch | Paper70+metOPP18 | Mondi | 2 | Kraft Paper | 70 | metallized OPP | 18 | Taghleef | serrated | 10 | 40 | 120 | 38.5 | 154 | 500
4-side-seal Pouch | Paper70+metOPP18 | Mondi | 2 | Kraft Paper | 70 | metallized OPP | 18 | Taghleef | serrated | 10 | 40 | 120 | 38.5 | 154 | 500
4-side-seal Pouch | Paper70+metOPP18 | Mondi | 2 | Kraft Paper | 70 | metallized OPP | 18 | Taghleef | serrated | 10 | 40 | 120 | 38.5 | 154 | 500
4-side-seal Pouch | Paper70+metOPP18 | Mondi | 2 | Kraft Paper | 70 | metallized OPP | 18 | Taghleef | serrated | 10 | 40 | 120 | 38.5 | 154 | 750 | 7.7109 | 1 |  |  |  | C
4-side-seal Pouch | Paper70+metOPP18 | Mondi | 2 | Kraft Paper | 70 | metallized OPP | 18 | Taghleef | serrated | 10 | 40 | 120 | 38.5 | 154 | 750 | 7.0351 | 1 |  |  |  | C
4-side-seal Pouch | Paper70+metOPP18 | Mondi | 2 | Kraft Paper | 70 | metallized OPP | 18 | Taghleef | serrated | 10 | 40 | 120 | 38.5 | 154 | 750 | 8.4575 | 1 |  |  |  | C
4-side-seal Pouch | Paper70+metOPP18 | Mondi | 2 | Kraft Paper | 70 | metallized OPP | 18 | Taghleef | serrated | 10 | 40 | 120 | 77 | 308 | 200
4-side-seal Pouch | Paper70+metOPP18 | Mondi | 2 | Kraft Paper | 70 | metallized OPP | 18 | Taghleef | serrated | 10 | 40 | 120 | 77 | 308 | 200
4-side-seal Pouch | Paper70+metOPP18 | Mondi | 2 | Kraft Paper | 70 | metallized OPP | 18 | Taghleef | serrated | 10 | 40 | 120 | 77 | 308 | 200
4-side-seal Pouch | Paper70+metOPP18 | Mondi | 2 | Kraft Paper | 70 | metallized OPP | 18 | Taghleef | serrated | 10 | 40 | 120 | 77 | 308 | 500 | 8.374 | 1 |  |  |  | C
4-side-seal Pouch | Paper70+metOPP18 | Mondi | 2 | Kraft Paper | 70 | metallized OPP | 18 | Taghleef | serrated | 10 | 40 | 120 | 77 | 308 | 500 | 5.902 | 1 |  |  |  | C
4-side-seal Pouch | Paper70+metOPP18 | Mondi | 2 | Kraft Paper | 70 | metallized OPP | 18 | Taghleef | serrated | 10 | 40 | 120 | 77 | 308 | 500 | 7.9898 | 1 |  |  |  | C
4-side-seal Pouch | Paper70+metOPP18 | Mondi | 2 | Kraft Paper | 70 | metallized OPP | 18 | Taghleef | serrated | 10 | 40 | 120 | 77 | 308 | 750
4-side-seal Pouch | Paper70+metOPP18 | Mondi | 2 | Kraft Paper | 70 | metallized OPP | 18 | Taghleef | serrated | 10 | 40 | 120 | 77 | 308 | 750
4-side-seal Pouch | Paper70+metOPP18 | Mondi | 2 | Kraft Paper | 70 | metallized OPP | 18 | Taghleef | serrated | 10 | 40 | 120 | 77 | 308 | 750
4-side-seal Pouch | Paper70+metOPP18 | Mondi | 2 | Kraft Paper | 70 | metallized OPP | 18 | Taghleef | serrated | 10 | 40 | 120 | 115.5 | 462 | 200 | 6.8502 | 1 |  |  |  | C
4-side-seal Pouch | Paper70+metOPP18 | Mondi | 2 | Kraft Paper | 70 | metallized OPP | 18 | Taghleef | serrated | 10 | 40 | 120 | 115.5 | 462 | 200 | 5.8947 | 1 |  |  |  | C
4-side-seal Pouch | Paper70+metOPP18 | Mondi | 2 | Kraft Paper | 70 | metallized OPP | 18 | Taghleef | serrated | 10 | 40 | 120 | 115.5 | 462 | 200 | 5.81 | 1 |  |  |  | C
4-side-seal Pouch | Paper70+metOPP18 | Mondi | 2 | Kraft Paper | 70 | metallized OPP | 18 | Taghleef | serrated | 10 | 40 | 120 | 115.5 | 462 | 500
4-side-seal Pouch | Paper70+metOPP18 | Mondi | 2 | Kraft Paper | 70 | metallized OPP | 18 | Taghleef | serrated | 10 | 40 | 120 | 115.5 | 462 | 500
4-side-seal Pouch | Paper70+metOPP18 | Mondi | 2 | Kraft Paper | 70 | metallized OPP | 18 | Taghleef | serrated | 10 | 40 | 120 | 115.5 | 462 | 500
4-side-seal Pouch | Paper70+metOPP18 | Mondi | 2 | Kraft Paper | 70 | metallized OPP | 18 | Taghleef | serrated | 10 | 40 | 120 | 115.5 | 462 | 750 | 6.8521 | 1 |  |  |  | C
4-side-seal Pouch | Paper70+metOPP18 | Mondi | 2 | Kraft Paper | 70 | metallized OPP | 18 | Taghleef | serrated | 10 | 40 | 120 | 115.5 | 462 | 750 | 7 | 1 |  |  |  | C
4-side-seal Pouch | Paper70+metOPP18 | Mondi | 2 | Kraft Paper | 70 | metallized OPP | 18 | Taghleef | serrated | 10 | 40 | 120 | 115.5 | 462 | 750 | 7.8592 | 1 |  |  |  | C
4-side-seal Pouch | Paper70+metOPP18 | Mondi | 2 | Kraft Paper | 70 | metallized OPP | 18 | Taghleef | serrated | 10 | 40 | 168 | 38.5 | 154 | 200 | 8.4816 | 1 |  |  |  | C
4-side-seal Pouch | Paper70+metOPP18 | Mondi | 2 | Kraft Paper | 70 | metallized OPP | 18 | Taghleef | serrated | 10 | 40 | 168 | 38.5 | 154 | 200 | 8.0272 | 1 |  |  |  | C
4-side-seal Pouch | Paper70+metOPP18 | Mondi | 2 | Kraft Paper | 70 | metallized OPP | 18 | Taghleef | serrated | 10 | 40 | 168 | 38.5 | 154 | 200 | 8.5988 | 1 |  |  |  | C
4-side-seal Pouch | Paper70+metOPP18 | Mondi | 2 | Kraft Paper | 70 | metallized OPP | 18 | Taghleef | serrated | 10 | 40 | 168 | 38.5 | 154 | 500
4-side-seal Pouch | Paper70+metOPP18 | Mondi | 2 | Kraft Paper | 70 | metallized OPP | 18 | Taghleef | serrated | 10 | 40 | 168 | 38.5 | 154 | 500
4-side-seal Pouch | Paper70+metOPP18 | Mondi | 2 | Kraft Paper | 70 | metallized OPP | 18 | Taghleef | serrated | 10 | 40 | 168 | 38.5 | 154 | 500
4-side-seal Pouch | Paper70+metOPP18 | Mondi | 2 | Kraft Paper | 70 | metallized OPP | 18 | Taghleef | serrated | 10 | 40 | 168 | 38.5 | 154 | 750
4-side-seal Pouch | Paper70+metOPP18 | Mondi | 2 | Kraft Paper | 70 | metallized OPP | 18 | Taghleef | serrated | 10 | 40 | 168 | 38.5 | 154 | 750
4-side-seal Pouch | Paper70+metOPP18 | Mondi | 2 | Kraft Paper | 70 | metallized OPP | 18 | Taghleef | serrated | 10 | 40 | 168 | 38.5 | 154 | 750
4-side-seal Pouch | Paper70+metOPP18 | Mondi | 2 | Kraft Paper | 70 | metallized OPP | 18 | Taghleef | serrated | 10 | 40 | 168 | 77 | 308 | 200
4-side-seal Pouch | Paper70+metOPP18 | Mondi | 2 | Kraft Paper | 70 | metallized OPP | 18 | Taghleef | serrated | 10 | 40 | 168 | 77 | 308 | 200
4-side-seal Pouch | Paper70+metOPP18 | Mondi | 2 | Kraft Paper | 70 | metallized OPP | 18 | Taghleef | serrated | 10 | 40 | 168 | 77 | 308 | 200
4-side-seal Pouch | Paper70+metOPP18 | Mondi | 2 | Kraft Paper | 70 | metallized OPP | 18 | Taghleef | serrated | 10 | 40 | 168 | 77 | 308 | 500
4-side-seal Pouch | Paper70+metOPP18 | Mondi | 2 | Kraft Paper | 70 | metallized OPP | 18 | Taghleef | serrated | 10 | 40 | 168 | 77 | 308 | 500
4-side-seal Pouch | Paper70+metOPP18 | Mondi | 2 | Kraft Paper | 70 | metallized OPP | 18 | Taghleef | serrated | 10 | 40 | 168 | 77 | 308 | 500
4-side-seal Pouch | Paper70+metOPP18 | Mondi | 2 | Kraft Paper | 70 | metallized OPP | 18 | Taghleef | serrated | 10 | 40 | 168 | 77 | 308 | 750
4-side-seal Pouch | Paper70+metOPP18 | Mondi | 2 | Kraft Paper | 70 | metallized OPP | 18 | Taghleef | serrated | 10 | 40 | 168 | 77 | 308 | 750
4-side-seal Pouch | Paper70+metOPP18 | Mondi | 2 | Kraft Paper | 70 | metallized OPP | 18 | Taghleef | serrated | 10 | 40 | 168 | 77 | 308 | 750
4-side-seal Pouch | Paper70+metOPP18 | Mondi | 2 | Kraft Paper | 70 | metallized OPP | 18 | Taghleef | serrated | 10 | 40 | 168 | 115.5 | 462 | 200 | 8.1443 | 1 |  |  |  | C
4-side-seal Pouch | Paper70+metOPP18 | Mondi | 2 | Kraft Paper | 70 | metallized OPP | 18 | Taghleef | serrated | 10 | 40 | 168 | 115.5 | 462 | 200 | 8.6578 | 1 |  |  |  | C
4-side-seal Pouch | Paper70+metOPP18 | Mondi | 2 | Kraft Paper | 70 | metallized OPP | 18 | Taghleef | serrated | 10 | 40 | 168 | 115.5 | 462 | 200 | 8.8052 | 1 |  |  |  | C
4-side-seal Pouch | Paper70+metOPP18 | Mondi | 2 | Kraft Paper | 70 | metallized OPP | 18 | Taghleef | serrated | 10 | 40 | 168 | 115.5 | 462 | 500
4-side-seal Pouch | Paper70+metOPP18 | Mondi | 2 | Kraft Paper | 70 | metallized OPP | 18 | Taghleef | serrated | 10 | 40 | 168 | 115.5 | 462 | 500
4-side-seal Pouch | Paper70+metOPP18 | Mondi | 2 | Kraft Paper | 70 | metallized OPP | 18 | Taghleef | serrated | 10 | 40 | 168 | 115.5 | 462 | 500
4-side-seal Pouch | Paper70+metOPP18 | Mondi | 2 | Kraft Paper | 70 | metallized OPP | 18 | Taghleef | serrated | 10 | 40 | 168 | 115.5 | 462 | 750
4-side-seal Pouch | Paper70+metOPP18 | Mondi | 2 | Kraft Paper | 70 | metallized OPP | 18 | Taghleef | serrated | 10 | 40 | 168 | 115.5 | 462 | 750
4-side-seal Pouch | Paper70+metOPP18 | Mondi | 2 | Kraft Paper | 70 | metallized OPP | 18 | Taghleef | serrated | 10 | 40 | 168 | 115.5 | 462 | 750
4-side-seal Pouch | Paper70+metOPP18 | Mondi | 2 | Kraft Paper | 70 | metallized OPP | 18 | Taghleef | serrated | 10 | 40 | 192 | 38.5 | 154 | 200
4-side-seal Pouch | Paper70+metOPP18 | Mondi | 2 | Kraft Paper | 70 | metallized OPP | 18 | Taghleef | serrated | 10 | 40 | 192 | 38.5 | 154 | 200
4-side-seal Pouch | Paper70+metOPP18 | Mondi | 2 | Kraft Paper | 70 | metallized OPP | 18 | Taghleef | serrated | 10 | 40 | 192 | 38.5 | 154 | 200
4-side-seal Pouch | Paper70+metOPP18 | Mondi | 2 | Kraft Paper | 70 | metallized OPP | 18 | Taghleef | serrated | 10 | 40 | 192 | 38.5 | 154 | 500
4-side-seal Pouch | Paper70+metOPP18 | Mondi | 2 | Kraft Paper | 70 | metallized OPP | 18 | Taghleef | serrated | 10 | 40 | 192 | 38.5 | 154 | 500
4-side-seal Pouch | Paper70+metOPP18 | Mondi | 2 | Kraft Paper | 70 | metallized OPP | 18 | Taghleef | serrated | 10 | 40 | 192 | 38.5 | 154 | 500
4-side-seal Pouch | Paper70+metOPP18 | Mondi | 2 | Kraft Paper | 70 | metallized OPP | 18 | Taghleef | serrated | 10 | 40 | 192 | 38.5 | 154 | 750
4-side-seal Pouch | Paper70+metOPP18 | Mondi | 2 | Kraft Paper | 70 | metallized OPP | 18 | Taghleef | serrated | 10 | 40 | 192 | 38.5 | 154 | 750
4-side-seal Pouch | Paper70+metOPP18 | Mondi | 2 | Kraft Paper | 70 | metallized OPP | 18 | Taghleef | serrated | 10 | 40 | 192 | 38.5 | 154 | 750
4-side-seal Pouch | Paper70+metOPP18 | Mondi | 2 | Kraft Paper | 70 | metallized OPP | 18 | Taghleef | serrated | 10 | 40 | 192 | 77 | 308 | 200
4-side-seal Pouch | Paper70+metOPP18 | Mondi | 2 | Kraft Paper | 70 | metallized OPP | 18 | Taghleef | serrated | 10 | 40 | 192 | 77 | 308 | 200
4-side-seal Pouch | Paper70+metOPP18 | Mondi | 2 | Kraft Paper | 70 | metallized OPP | 18 | Taghleef | serrated | 10 | 40 | 192 | 77 | 308 | 200
4-side-seal Pouch | Paper70+metOPP18 | Mondi | 2 | Kraft Paper | 70 | metallized OPP | 18 | Taghleef | serrated | 10 | 40 | 192 | 77 | 308 | 500
4-side-seal Pouch | Paper70+metOPP18 | Mondi | 2 | Kraft Paper | 70 | metallized OPP | 18 | Taghleef | serrated | 10 | 40 | 192 | 77 | 308 | 500
4-side-seal Pouch | Paper70+metOPP18 | Mondi | 2 | Kraft Paper | 70 | metallized OPP | 18 | Taghleef | serrated | 10 | 40 | 192 | 77 | 308 | 500
4-side-seal Pouch | Paper70+metOPP18 | Mondi | 2 | Kraft Paper | 70 | metallized OPP | 18 | Taghleef | serrated | 10 | 40 | 192 | 77 | 308 | 750 | 8.8196 |  |  |  | 1 | FR
4-side-seal Pouch | Paper70+metOPP18 | Mondi | 2 | Kraft Paper | 70 | metallized OPP | 18 | Taghleef | serrated | 10 | 40 | 192 | 77 | 308 | 750 | 8.7297 |  |  |  | 1 | FR
4-side-seal Pouch | Paper70+metOPP18 | Mondi | 2 | Kraft Paper | 70 | metallized OPP | 18 | Taghleef | serrated | 10 | 40 | 192 | 77 | 308 | 750 | 9.1068 |  |  |  | 1 | FR
4-side-seal Pouch | Paper70+metOPP18 | Mondi | 2 | Kraft Paper | 70 | metallized OPP | 18 | Taghleef | serrated | 10 | 40 | 192 | 115.5 | 462 | 200
4-side-seal Pouch | Paper70+metOPP18 | Mondi | 2 | Kraft Paper | 70 | metallized OPP | 18 | Taghleef | serrated | 10 | 40 | 192 | 115.5 | 462 | 200
4-side-seal Pouch | Paper70+metOPP18 | Mondi | 2 | Kraft Paper | 70 | metallized OPP | 18 | Taghleef | serrated | 10 | 40 | 192 | 115.5 | 462 | 200
4-side-seal Pouch | Paper70+metOPP18 | Mondi | 2 | Kraft Paper | 70 | metallized OPP | 18 | Taghleef | serrated | 10 | 40 | 192 | 115.5 | 462 | 500 | 7.883 |  |  |  | 1 | FR
4-side-seal Pouch | Paper70+metOPP18 | Mondi | 2 | Kraft Paper | 70 | metallized OPP | 18 | Taghleef | serrated | 10 | 40 | 192 | 115.5 | 462 | 500 | 9.6021 |  |  |  | 1 | FR
4-side-seal Pouch | Paper70+metOPP18 | Mondi | 2 | Kraft Paper | 70 | metallized OPP | 18 | Taghleef | serrated | 10 | 40 | 192 | 115.5 | 462 | 500 | 7.7782 |  |  |  | 1 | FR
4-side-seal Pouch | Paper70+metOPP18 | Mondi | 2 | Kraft Paper | 70 | metallized OPP | 18 | Taghleef | serrated | 10 | 40 | 192 | 115.5 | 462 | 750
4-side-seal Pouch | Paper70+metOPP18 | Mondi | 2 | Kraft Paper | 70 | metallized OPP | 18 | Taghleef | serrated | 10 | 40 | 192 | 115.5 | 462 | 750
4-side-seal Pouch | Paper70+metOPP18 | Mondi | 2 | Kraft Paper | 70 | metallized OPP | 18 | Taghleef | serrated | 10 | 40 | 192 | 115.5 | 462 | 750
4-side-seal Pouch | Paper70+metOPP18 | Mondi | 2 | Kraft Paper | 70 | metallized OPP | 18 | Taghleef | serrated | 10 | 40 | 240 | 38.5 | 154 | 200 | 6.9926 |  |  |  | 1 | FR
4-side-seal Pouch | Paper70+metOPP18 | Mondi | 2 | Kraft Paper | 70 | metallized OPP | 18 | Taghleef | serrated | 10 | 40 | 240 | 38.5 | 154 | 200 | 13.1823 |  |  |  | 1 | FR
4-side-seal Pouch | Paper70+metOPP18 | Mondi | 2 | Kraft Paper | 70 | metallized OPP | 18 | Taghleef | serrated | 10 | 40 | 240 | 38.5 | 154 | 200 | 7.6395 |  |  |  | 1 | FR
4-side-seal Pouch | Paper70+metOPP18 | Mondi | 2 | Kraft Paper | 70 | metallized OPP | 18 | Taghleef | serrated | 10 | 40 | 240 | 38.5 | 154 | 500 | 11.8588 |  |  |  | 1 | FR
4-side-seal Pouch | Paper70+metOPP18 | Mondi | 2 | Kraft Paper | 70 | metallized OPP | 18 | Taghleef | serrated | 10 | 40 | 240 | 38.5 | 154 | 500 | 13.5696 |  |  |  | 1 | FR
4-side-seal Pouch | Paper70+metOPP18 | Mondi | 2 | Kraft Paper | 70 | metallized OPP | 18 | Taghleef | serrated | 10 | 40 | 240 | 38.5 | 154 | 500 | 20.1862 |  |  |  | 1 | FR
4-side-seal Pouch | Paper70+metOPP18 | Mondi | 2 | Kraft Paper | 70 | metallized OPP | 18 | Taghleef | serrated | 10 | 40 | 240 | 38.5 | 154 | 750 | 14.1479 |  |  |  | 1 | FR
4-side-seal Pouch | Paper70+metOPP18 | Mondi | 2 | Kraft Paper | 70 | metallized OPP | 18 | Taghleef | serrated | 10 | 40 | 240 | 38.5 | 154 | 750 | 14.0745 |  |  |  | 1 | FR
4-side-seal Pouch | Paper70+metOPP18 | Mondi | 2 | Kraft Paper | 70 | metallized OPP | 18 | Taghleef | serrated | 10 | 40 | 240 | 38.5 | 154 | 750 | 18.1921 |  |  |  | 1 | FR
4-side-seal Pouch | Paper70+metOPP18 | Mondi | 2 | Kraft Paper | 70 | metallized OPP | 18 | Taghleef | serrated | 10 | 40 | 240 | 77 | 308 | 200 | 6.1242 | 1 |  |  | 1 | C, FR
4-side-seal Pouch | Paper70+metOPP18 | Mondi | 2 | Kraft Paper | 70 | metallized OPP | 18 | Taghleef | serrated | 10 | 40 | 240 | 77 | 308 | 200 | 8.5447 | 1 |  |  | 1 | C, FR
4-side-seal Pouch | Paper70+metOPP18 | Mondi | 2 | Kraft Paper | 70 | metallized OPP | 18 | Taghleef | serrated | 10 | 40 | 240 | 77 | 308 | 200 | 8.1277 |  |  |  | 1 | FR
4-side-seal Pouch | Paper70+metOPP18 | Mondi | 2 | Kraft Paper | 70 | metallized OPP | 18 | Taghleef | serrated | 10 | 40 | 240 | 77 | 308 | 500
4-side-seal Pouch | Paper70+metOPP18 | Mondi | 2 | Kraft Paper | 70 | metallized OPP | 18 | Taghleef | serrated | 10 | 40 | 240 | 77 | 308 | 500
4-side-seal Pouch | Paper70+metOPP18 | Mondi | 2 | Kraft Paper | 70 | metallized OPP | 18 | Taghleef | serrated | 10 | 40 | 240 | 77 | 308 | 500
4-side-seal Pouch | Paper70+metOPP18 | Mondi | 2 | Kraft Paper | 70 | metallized OPP | 18 | Taghleef | serrated | 10 | 40 | 240 | 77 | 308 | 750
4-side-seal Pouch | Paper70+metOPP18 | Mondi | 2 | Kraft Paper | 70 | metallized OPP | 18 | Taghleef | serrated | 10 | 40 | 240 | 77 | 308 | 750
4-side-seal Pouch | Paper70+metOPP18 | Mondi | 2 | Kraft Paper | 70 | metallized OPP | 18 | Taghleef | serrated | 10 | 40 | 240 | 77 | 308 | 750
4-side-seal Pouch | Paper70+metOPP18 | Mondi | 2 | Kraft Paper | 70 | metallized OPP | 18 | Taghleef | serrated | 10 | 40 | 240 | 115.5 | 462 | 200 | 5.6439 |  |  |  | 1 | FR
4-side-seal Pouch | Paper70+metOPP18 | Mondi | 2 | Kraft Paper | 70 | metallized OPP | 18 | Taghleef | serrated | 10 | 40 | 240 | 115.5 | 462 | 200 | 6.0554 |  |  |  | 1 | FR
4-side-seal Pouch | Paper70+metOPP18 | Mondi | 2 | Kraft Paper | 70 | metallized OPP | 18 | Taghleef | serrated | 10 | 40 | 240 | 115.5 | 462 | 200 | 9.0205 |  |  |  | 1 | FR
4-side-seal Pouch | Paper70+metOPP18 | Mondi | 2 | Kraft Paper | 70 | metallized OPP | 18 | Taghleef | serrated | 10 | 40 | 240 | 115.5 | 462 | 500
4-side-seal Pouch | Paper70+metOPP18 | Mondi | 2 | Kraft Paper | 70 | metallized OPP | 18 | Taghleef | serrated | 10 | 40 | 240 | 115.5 | 462 | 500
4-side-seal Pouch | Paper70+metOPP18 | Mondi | 2 | Kraft Paper | 70 | metallized OPP | 18 | Taghleef | serrated | 10 | 40 | 240 | 115.5 | 462 | 500
4-side-seal Pouch | Paper70+metOPP18 | Mondi | 2 | Kraft Paper | 70 | metallized OPP | 18 | Taghleef | serrated | 10 | 40 | 240 | 115.5 | 462 | 750 | 16.7217 |  |  |  | 1 | FR
4-side-seal Pouch | Paper70+metOPP18 | Mondi | 2 | Kraft Paper | 70 | metallized OPP | 18 | Taghleef | serrated | 10 | 40 | 240 | 115.5 | 462 | 750 | 22.7696 |  |  |  | 1 | FR
4-side-seal Pouch | Paper70+metOPP18 | Mondi | 2 | Kraft Paper | 70 | metallized OPP | 18 | Taghleef | serrated | 10 | 40 | 240 | 115.5 | 462 | 750 | 13.478 |  |  |  | 1 | FR
4-side-seal Pouch | Paper90+metOPP18 | Mondi | 2 | Kraft Paper | 90 | metallized OPP | 18 | Taghleef | serrated | 10 | 40 | 120 | 38.5 | 154 | 200 | 6.0558 | 1 |  |  |  | C
4-side-seal Pouch | Paper90+metOPP18 | Mondi | 2 | Kraft Paper | 90 | metallized OPP | 18 | Taghleef | serrated | 10 | 40 | 120 | 38.5 | 154 | 200 | 6.9419 | 1 |  |  |  | C
4-side-seal Pouch | Paper90+metOPP18 | Mondi | 2 | Kraft Paper | 90 | metallized OPP | 18 | Taghleef | serrated | 10 | 40 | 120 | 38.5 | 154 | 200 | 5.9029 | 1 |  |  |  | C
4-side-seal Pouch | Paper90+metOPP18 | Mondi | 2 | Kraft Paper | 90 | metallized OPP | 18 | Taghleef | serrated | 10 | 40 | 120 | 38.5 | 154 | 500
4-side-seal Pouch | Paper90+metOPP18 | Mondi | 2 | Kraft Paper | 90 | metallized OPP | 18 | Taghleef | serrated | 10 | 40 | 120 | 38.5 | 154 | 500
4-side-seal Pouch | Paper90+metOPP18 | Mondi | 2 | Kraft Paper | 90 | metallized OPP | 18 | Taghleef | serrated | 10 | 40 | 120 | 38.5 | 154 | 500
4-side-seal Pouch | Paper90+metOPP18 | Mondi | 2 | Kraft Paper | 90 | metallized OPP | 18 | Taghleef | serrated | 10 | 40 | 120 | 38.5 | 154 | 750 | 7.1209 | 1 |  |  |  | C
4-side-seal Pouch | Paper90+metOPP18 | Mondi | 2 | Kraft Paper | 90 | metallized OPP | 18 | Taghleef | serrated | 10 | 40 | 120 | 38.5 | 154 | 750 | 8.3711 | 1 |  |  |  | C
4-side-seal Pouch | Paper90+metOPP18 | Mondi | 2 | Kraft Paper | 90 | metallized OPP | 18 | Taghleef | serrated | 10 | 40 | 120 | 38.5 | 154 | 750 | 8.2238 | 1 |  |  |  | C
4-side-seal Pouch | Paper90+metOPP18 | Mondi | 2 | Kraft Paper | 90 | metallized OPP | 18 | Taghleef | serrated | 10 | 40 | 120 | 77 | 308 | 200
4-side-seal Pouch | Paper90+metOPP18 | Mondi | 2 | Kraft Paper | 90 | metallized OPP | 18 | Taghleef | serrated | 10 | 40 | 120 | 77 | 308 | 200
4-side-seal Pouch | Paper90+metOPP18 | Mondi | 2 | Kraft Paper | 90 | metallized OPP | 18 | Taghleef | serrated | 10 | 40 | 120 | 77 | 308 | 200
4-side-seal Pouch | Paper90+metOPP18 | Mondi | 2 | Kraft Paper | 90 | metallized OPP | 18 | Taghleef | serrated | 10 | 40 | 120 | 77 | 308 | 500 | 7.9039 | 1 |  |  |  | C
4-side-seal Pouch | Paper90+metOPP18 | Mondi | 2 | Kraft Paper | 90 | metallized OPP | 18 | Taghleef | serrated | 10 | 40 | 120 | 77 | 308 | 500 | 8.6687 | 1 |  |  |  | C
4-side-seal Pouch | Paper90+metOPP18 | Mondi | 2 | Kraft Paper | 90 | metallized OPP | 18 | Taghleef | serrated | 10 | 40 | 120 | 77 | 308 | 500 | 8.0399 | 1 |  |  |  | C
4-side-seal Pouch | Paper90+metOPP18 | Mondi | 2 | Kraft Paper | 90 | metallized OPP | 18 | Taghleef | serrated | 10 | 40 | 120 | 77 | 308 | 750
4-side-seal Pouch | Paper90+metOPP18 | Mondi | 2 | Kraft Paper | 90 | metallized OPP | 18 | Taghleef | serrated | 10 | 40 | 120 | 77 | 308 | 750
4-side-seal Pouch | Paper90+metOPP18 | Mondi | 2 | Kraft Paper | 90 | metallized OPP | 18 | Taghleef | serrated | 10 | 40 | 120 | 77 | 308 | 750
4-side-seal Pouch | Paper90+metOPP18 | Mondi | 2 | Kraft Paper | 90 | metallized OPP | 18 | Taghleef | serrated | 10 | 40 | 120 | 115.5 | 462 | 200 | 6.3518 | 1 |  |  |  | C
4-side-seal Pouch | Paper90+metOPP18 | Mondi | 2 | Kraft Paper | 90 | metallized OPP | 18 | Taghleef | serrated | 10 | 40 | 120 | 115.5 | 462 | 200 | 6.6208 | 1 |  |  |  | C
4-side-seal Pouch | Paper90+metOPP18 | Mondi | 2 | Kraft Paper | 90 | metallized OPP | 18 | Taghleef | serrated | 10 | 40 | 120 | 115.5 | 462 | 200 | 5.3995 | 1 |  |  |  | C
4-side-seal Pouch | Paper90+metOPP18 | Mondi | 2 | Kraft Paper | 90 | metallized OPP | 18 | Taghleef | serrated | 10 | 40 | 120 | 115.5 | 462 | 500
4-side-seal Pouch | Paper90+metOPP18 | Mondi | 2 | Kraft Paper | 90 | metallized OPP | 18 | Taghleef | serrated | 10 | 40 | 120 | 115.5 | 462 | 500
4-side-seal Pouch | Paper90+metOPP18 | Mondi | 2 | Kraft Paper | 90 | metallized OPP | 18 | Taghleef | serrated | 10 | 40 | 120 | 115.5 | 462 | 500
4-side-seal Pouch | Paper90+metOPP18 | Mondi | 2 | Kraft Paper | 90 | metallized OPP | 18 | Taghleef | serrated | 10 | 40 | 120 | 115.5 | 462 | 750 | 8.501 | 1 |  |  |  | C
4-side-seal Pouch | Paper90+metOPP18 | Mondi | 2 | Kraft Paper | 90 | metallized OPP | 18 | Taghleef | serrated | 10 | 40 | 120 | 115.5 | 462 | 750 | 8.9315 | 1 |  |  |  | C
4-side-seal Pouch | Paper90+metOPP18 | Mondi | 2 | Kraft Paper | 90 | metallized OPP | 18 | Taghleef | serrated | 10 | 40 | 120 | 115.5 | 462 | 750 | 8.1643 | 1 |  |  |  | C
4-side-seal Pouch | Paper90+metOPP18 | Mondi | 2 | Kraft Paper | 90 | metallized OPP | 18 | Taghleef | serrated | 10 | 40 | 168 | 38.5 | 154 | 200
4-side-seal Pouch | Paper90+metOPP18 | Mondi | 2 | Kraft Paper | 90 | metallized OPP | 18 | Taghleef | serrated | 10 | 40 | 168 | 38.5 | 154 | 200
4-side-seal Pouch | Paper90+metOPP18 | Mondi | 2 | Kraft Paper | 90 | metallized OPP | 18 | Taghleef | serrated | 10 | 40 | 168 | 38.5 | 154 | 200
4-side-seal Pouch | Paper90+metOPP18 | Mondi | 2 | Kraft Paper | 90 | metallized OPP | 18 | Taghleef | serrated | 10 | 40 | 168 | 38.5 | 154 | 500
4-side-seal Pouch | Paper90+metOPP18 | Mondi | 2 | Kraft Paper | 90 | metallized OPP | 18 | Taghleef | serrated | 10 | 40 | 168 | 38.5 | 154 | 500
4-side-seal Pouch | Paper90+metOPP18 | Mondi | 2 | Kraft Paper | 90 | metallized OPP | 18 | Taghleef | serrated | 10 | 40 | 168 | 38.5 | 154 | 500
4-side-seal Pouch | Paper90+metOPP18 | Mondi | 2 | Kraft Paper | 90 | metallized OPP | 18 | Taghleef | serrated | 10 | 40 | 168 | 38.5 | 154 | 750 | 9.1682 | 1 |  |  |  | C
4-side-seal Pouch | Paper90+metOPP18 | Mondi | 2 | Kraft Paper | 90 | metallized OPP | 18 | Taghleef | serrated | 10 | 40 | 168 | 38.5 | 154 | 750 | 9.5896 | 1 |  |  |  | C
4-side-seal Pouch | Paper90+metOPP18 | Mondi | 2 | Kraft Paper | 90 | metallized OPP | 18 | Taghleef | serrated | 10 | 40 | 168 | 38.5 | 154 | 750 | 9.4511 | 1 |  |  |  | C
4-side-seal Pouch | Paper90+metOPP18 | Mondi | 2 | Kraft Paper | 90 | metallized OPP | 18 | Taghleef | serrated | 10 | 40 | 168 | 77 | 308 | 200 | 9.2732 | 1 |  |  |  | C
4-side-seal Pouch | Paper90+metOPP18 | Mondi | 2 | Kraft Paper | 90 | metallized OPP | 18 | Taghleef | serrated | 10 | 40 | 168 | 77 | 308 | 200 | 10.2773 | 1 |  |  |  | C
4-side-seal Pouch | Paper90+metOPP18 | Mondi | 2 | Kraft Paper | 90 | metallized OPP | 18 | Taghleef | serrated | 10 | 40 | 168 | 77 | 308 | 200 | 9.5175 | 1 |  |  |  | C
4-side-seal Pouch | Paper90+metOPP18 | Mondi | 2 | Kraft Paper | 90 | metallized OPP | 18 | Taghleef | serrated | 10 | 40 | 168 | 77 | 308 | 500
4-side-seal Pouch | Paper90+metOPP18 | Mondi | 2 | Kraft Paper | 90 | metallized OPP | 18 | Taghleef | serrated | 10 | 40 | 168 | 77 | 308 | 500
4-side-seal Pouch | Paper90+metOPP18 | Mondi | 2 | Kraft Paper | 90 | metallized OPP | 18 | Taghleef | serrated | 10 | 40 | 168 | 77 | 308 | 500
4-side-seal Pouch | Paper90+metOPP18 | Mondi | 2 | Kraft Paper | 90 | metallized OPP | 18 | Taghleef | serrated | 10 | 40 | 168 | 77 | 308 | 750
4-side-seal Pouch | Paper90+metOPP18 | Mondi | 2 | Kraft Paper | 90 | metallized OPP | 18 | Taghleef | serrated | 10 | 40 | 168 | 77 | 308 | 750
4-side-seal Pouch | Paper90+metOPP18 | Mondi | 2 | Kraft Paper | 90 | metallized OPP | 18 | Taghleef | serrated | 10 | 40 | 168 | 77 | 308 | 750
4-side-seal Pouch | Paper90+metOPP18 | Mondi | 2 | Kraft Paper | 90 | metallized OPP | 18 | Taghleef | serrated | 10 | 40 | 168 | 115.5 | 462 | 200
4-side-seal Pouch | Paper90+metOPP18 | Mondi | 2 | Kraft Paper | 90 | metallized OPP | 18 | Taghleef | serrated | 10 | 40 | 168 | 115.5 | 462 | 200
4-side-seal Pouch | Paper90+metOPP18 | Mondi | 2 | Kraft Paper | 90 | metallized OPP | 18 | Taghleef | serrated | 10 | 40 | 168 | 115.5 | 462 | 200
4-side-seal Pouch | Paper90+metOPP18 | Mondi | 2 | Kraft Paper | 90 | metallized OPP | 18 | Taghleef | serrated | 10 | 40 | 168 | 115.5 | 462 | 500
4-side-seal Pouch | Paper90+metOPP18 | Mondi | 2 | Kraft Paper | 90 | metallized OPP | 18 | Taghleef | serrated | 10 | 40 | 168 | 115.5 | 462 | 500
4-side-seal Pouch | Paper90+metOPP18 | Mondi | 2 | Kraft Paper | 90 | metallized OPP | 18 | Taghleef | serrated | 10 | 40 | 168 | 115.5 | 462 | 500
4-side-seal Pouch | Paper90+metOPP18 | Mondi | 2 | Kraft Paper | 90 | metallized OPP | 18 | Taghleef | serrated | 10 | 40 | 168 | 115.5 | 462 | 750
4-side-seal Pouch | Paper90+metOPP18 | Mondi | 2 | Kraft Paper | 90 | metallized OPP | 18 | Taghleef | serrated | 10 | 40 | 168 | 115.5 | 462 | 750
4-side-seal Pouch | Paper90+metOPP18 | Mondi | 2 | Kraft Paper | 90 | metallized OPP | 18 | Taghleef | serrated | 10 | 40 | 168 | 115.5 | 462 | 750
4-side-seal Pouch | Paper90+metOPP18 | Mondi | 2 | Kraft Paper | 90 | metallized OPP | 18 | Taghleef | serrated | 10 | 40 | 192 | 38.5 | 154 | 200
4-side-seal Pouch | Paper90+metOPP18 | Mondi | 2 | Kraft Paper | 90 | metallized OPP | 18 | Taghleef | serrated | 10 | 40 | 192 | 38.5 | 154 | 200
4-side-seal Pouch | Paper90+metOPP18 | Mondi | 2 | Kraft Paper | 90 | metallized OPP | 18 | Taghleef | serrated | 10 | 40 | 192 | 38.5 | 154 | 200
4-side-seal Pouch | Paper90+metOPP18 | Mondi | 2 | Kraft Paper | 90 | metallized OPP | 18 | Taghleef | serrated | 10 | 40 | 192 | 38.5 | 154 | 500
4-side-seal Pouch | Paper90+metOPP18 | Mondi | 2 | Kraft Paper | 90 | metallized OPP | 18 | Taghleef | serrated | 10 | 40 | 192 | 38.5 | 154 | 500
4-side-seal Pouch | Paper90+metOPP18 | Mondi | 2 | Kraft Paper | 90 | metallized OPP | 18 | Taghleef | serrated | 10 | 40 | 192 | 38.5 | 154 | 500
4-side-seal Pouch | Paper90+metOPP18 | Mondi | 2 | Kraft Paper | 90 | metallized OPP | 18 | Taghleef | serrated | 10 | 40 | 192 | 38.5 | 154 | 750
4-side-seal Pouch | Paper90+metOPP18 | Mondi | 2 | Kraft Paper | 90 | metallized OPP | 18 | Taghleef | serrated | 10 | 40 | 192 | 38.5 | 154 | 750
4-side-seal Pouch | Paper90+metOPP18 | Mondi | 2 | Kraft Paper | 90 | metallized OPP | 18 | Taghleef | serrated | 10 | 40 | 192 | 38.5 | 154 | 750
4-side-seal Pouch | Paper90+metOPP18 | Mondi | 2 | Kraft Paper | 90 | metallized OPP | 18 | Taghleef | serrated | 10 | 40 | 192 | 77 | 308 | 200
4-side-seal Pouch | Paper90+metOPP18 | Mondi | 2 | Kraft Paper | 90 | metallized OPP | 18 | Taghleef | serrated | 10 | 40 | 192 | 77 | 308 | 200
4-side-seal Pouch | Paper90+metOPP18 | Mondi | 2 | Kraft Paper | 90 | metallized OPP | 18 | Taghleef | serrated | 10 | 40 | 192 | 77 | 308 | 200
4-side-seal Pouch | Paper90+metOPP18 | Mondi | 2 | Kraft Paper | 90 | metallized OPP | 18 | Taghleef | serrated | 10 | 40 | 192 | 77 | 308 | 500
4-side-seal Pouch | Paper90+metOPP18 | Mondi | 2 | Kraft Paper | 90 | metallized OPP | 18 | Taghleef | serrated | 10 | 40 | 192 | 77 | 308 | 500
4-side-seal Pouch | Paper90+metOPP18 | Mondi | 2 | Kraft Paper | 90 | metallized OPP | 18 | Taghleef | serrated | 10 | 40 | 192 | 77 | 308 | 500
4-side-seal Pouch | Paper90+metOPP18 | Mondi | 2 | Kraft Paper | 90 | metallized OPP | 18 | Taghleef | serrated | 10 | 40 | 192 | 77 | 308 | 750
4-side-seal Pouch | Paper90+metOPP18 | Mondi | 2 | Kraft Paper | 90 | metallized OPP | 18 | Taghleef | serrated | 10 | 40 | 192 | 77 | 308 | 750
4-side-seal Pouch | Paper90+metOPP18 | Mondi | 2 | Kraft Paper | 90 | metallized OPP | 18 | Taghleef | serrated | 10 | 40 | 192 | 77 | 308 | 750
4-side-seal Pouch | Paper90+metOPP18 | Mondi | 2 | Kraft Paper | 90 | metallized OPP | 18 | Taghleef | serrated | 10 | 40 | 192 | 115.5 | 462 | 200
4-side-seal Pouch | Paper90+metOPP18 | Mondi | 2 | Kraft Paper | 90 | metallized OPP | 18 | Taghleef | serrated | 10 | 40 | 192 | 115.5 | 462 | 200
4-side-seal Pouch | Paper90+metOPP18 | Mondi | 2 | Kraft Paper | 90 | metallized OPP | 18 | Taghleef | serrated | 10 | 40 | 192 | 115.5 | 462 | 200
4-side-seal Pouch | Paper90+metOPP18 | Mondi | 2 | Kraft Paper | 90 | metallized OPP | 18 | Taghleef | serrated | 10 | 40 | 192 | 115.5 | 462 | 500 | 9.4214 | 1 |  |  | 1 | C, FR
4-side-seal Pouch | Paper90+metOPP18 | Mondi | 2 | Kraft Paper | 90 | metallized OPP | 18 | Taghleef | serrated | 10 | 40 | 192 | 115.5 | 462 | 500 | 10.1677 | 1 |  |  | 1 | C, FR
4-side-seal Pouch | Paper90+metOPP18 | Mondi | 2 | Kraft Paper | 90 | metallized OPP | 18 | Taghleef | serrated | 10 | 40 | 192 | 115.5 | 462 | 500 | 9.6985 |  |  |  | 1 | FR
4-side-seal Pouch | Paper90+metOPP18 | Mondi | 2 | Kraft Paper | 90 | metallized OPP | 18 | Taghleef | serrated | 10 | 40 | 192 | 115.5 | 462 | 750
4-side-seal Pouch | Paper90+metOPP18 | Mondi | 2 | Kraft Paper | 90 | metallized OPP | 18 | Taghleef | serrated | 10 | 40 | 192 | 115.5 | 462 | 750
4-side-seal Pouch | Paper90+metOPP18 | Mondi | 2 | Kraft Paper | 90 | metallized OPP | 18 | Taghleef | serrated | 10 | 40 | 192 | 115.5 | 462 | 750
4-side-seal Pouch | Paper90+metOPP18 | Mondi | 2 | Kraft Paper | 90 | metallized OPP | 18 | Taghleef | serrated | 10 | 40 | 240 | 38.5 | 154 | 200 | 6.2848 |  |  |  | 1 | FR
4-side-seal Pouch | Paper90+metOPP18 | Mondi | 2 | Kraft Paper | 90 | metallized OPP | 18 | Taghleef | serrated | 10 | 40 | 240 | 38.5 | 154 | 200 | 6.7125 | 1 |  |  | 1 | C, FR
4-side-seal Pouch | Paper90+metOPP18 | Mondi | 2 | Kraft Paper | 90 | metallized OPP | 18 | Taghleef | serrated | 10 | 40 | 240 | 38.5 | 154 | 200 | 9.5722 | 1 |  |  | 1 | FR, C
4-side-seal Pouch | Paper90+metOPP18 | Mondi | 2 | Kraft Paper | 90 | metallized OPP | 18 | Taghleef | serrated | 10 | 40 | 240 | 38.5 | 154 | 500 | 8.9969 |  |  |  | 1 | FR
4-side-seal Pouch | Paper90+metOPP18 | Mondi | 2 | Kraft Paper | 90 | metallized OPP | 18 | Taghleef | serrated | 10 | 40 | 240 | 38.5 | 154 | 500 | 7.575 |  |  |  | 1 | FR
4-side-seal Pouch | Paper90+metOPP18 | Mondi | 2 | Kraft Paper | 90 | metallized OPP | 18 | Taghleef | serrated | 10 | 40 | 240 | 38.5 | 154 | 500 | 10.9646 |  |  |  | 1 | FR
4-side-seal Pouch | Paper90+metOPP18 | Mondi | 2 | Kraft Paper | 90 | metallized OPP | 18 | Taghleef | serrated | 10 | 40 | 240 | 38.5 | 154 | 750 | 10.2961 |  |  |  | 1 | FR
4-side-seal Pouch | Paper90+metOPP18 | Mondi | 2 | Kraft Paper | 90 | metallized OPP | 18 | Taghleef | serrated | 10 | 40 | 240 | 38.5 | 154 | 750 | 9.5943 |  |  |  | 1 | FR
4-side-seal Pouch | Paper90+metOPP18 | Mondi | 2 | Kraft Paper | 90 | metallized OPP | 18 | Taghleef | serrated | 10 | 40 | 240 | 38.5 | 154 | 750 | 9.5057 |  |  |  | 1 | FR
4-side-seal Pouch | Paper90+metOPP18 | Mondi | 2 | Kraft Paper | 90 | metallized OPP | 18 | Taghleef | serrated | 10 | 40 | 240 | 77 | 308 | 200 | 8.0314 | 1 |  |  | 1 | FR, C
4-side-seal Pouch | Paper90+metOPP18 | Mondi | 2 | Kraft Paper | 90 | metallized OPP | 18 | Taghleef | serrated | 10 | 40 | 240 | 77 | 308 | 200 | 6.4301 | 1 |  |  | 1 | FR, C
4-side-seal Pouch | Paper90+metOPP18 | Mondi | 2 | Kraft Paper | 90 | metallized OPP | 18 | Taghleef | serrated | 10 | 40 | 240 | 77 | 308 | 200 | 5.6599 | 1 |  |  | 1 | FR, C
4-side-seal Pouch | Paper90+metOPP18 | Mondi | 2 | Kraft Paper | 90 | metallized OPP | 18 | Taghleef | serrated | 10 | 40 | 240 | 77 | 308 | 500
4-side-seal Pouch | Paper90+metOPP18 | Mondi | 2 | Kraft Paper | 90 | metallized OPP | 18 | Taghleef | serrated | 10 | 40 | 240 | 77 | 308 | 500
4-side-seal Pouch | Paper90+metOPP18 | Mondi | 2 | Kraft Paper | 90 | metallized OPP | 18 | Taghleef | serrated | 10 | 40 | 240 | 77 | 308 | 500
4-side-seal Pouch | Paper90+metOPP18 | Mondi | 2 | Kraft Paper | 90 | metallized OPP | 18 | Taghleef | serrated | 10 | 40 | 240 | 77 | 308 | 750 | 10.3448 |  |  |  | 1 | FR
4-side-seal Pouch | Paper90+metOPP18 | Mondi | 2 | Kraft Paper | 90 | metallized OPP | 18 | Taghleef | serrated | 10 | 40 | 240 | 77 | 308 | 750 | 8.5458 |  |  |  | 1 | FR
4-side-seal Pouch | Paper90+metOPP18 | Mondi | 2 | Kraft Paper | 90 | metallized OPP | 18 | Taghleef | serrated | 10 | 40 | 240 | 77 | 308 | 750 | 10.8477 |  |  |  | 1 | FR
4-side-seal Pouch | Paper90+metOPP18 | Mondi | 2 | Kraft Paper | 90 | metallized OPP | 18 | Taghleef | serrated | 10 | 40 | 240 | 115.5 | 462 | 200 | 5.7659 |  |  |  | 1 | FR
4-side-seal Pouch | Paper90+metOPP18 | Mondi | 2 | Kraft Paper | 90 | metallized OPP | 18 | Taghleef | serrated | 10 | 40 | 240 | 115.5 | 462 | 200 | 6.6891 |  |  |  | 1 | FR
4-side-seal Pouch | Paper90+metOPP18 | Mondi | 2 | Kraft Paper | 90 | metallized OPP | 18 | Taghleef | serrated | 10 | 40 | 240 | 115.5 | 462 | 200 | 5.4819 |  |  |  | 1 | FR
4-side-seal Pouch | Paper90+metOPP18 | Mondi | 2 | Kraft Paper | 90 | metallized OPP | 18 | Taghleef | serrated | 10 | 40 | 240 | 115.5 | 462 | 500
4-side-seal Pouch | Paper90+metOPP18 | Mondi | 2 | Kraft Paper | 90 | metallized OPP | 18 | Taghleef | serrated | 10 | 40 | 240 | 115.5 | 462 | 500
4-side-seal Pouch | Paper90+metOPP18 | Mondi | 2 | Kraft Paper | 90 | metallized OPP | 18 | Taghleef | serrated | 10 | 40 | 240 | 115.5 | 462 | 500
4-side-seal Pouch | Paper90+metOPP18 | Mondi | 2 | Kraft Paper | 90 | metallized OPP | 18 | Taghleef | serrated | 10 | 40 | 240 | 115.5 | 462 | 750 | 8.8686 |  |  |  | 1 | FR
4-side-seal Pouch | Paper90+metOPP18 | Mondi | 2 | Kraft Paper | 90 | metallized OPP | 18 | Taghleef | serrated | 10 | 40 | 240 | 115.5 | 462 | 750 | 10.4649 |  |  |  | 1 | FR
4-side-seal Pouch | Paper90+metOPP18 | Mondi | 2 | Kraft Paper | 90 | metallized OPP | 18 | Taghleef | serrated | 10 | 40 | 240 | 115.5 | 462 | 750 | 11.4721 |  |  |  | 1 | FR
4-side-seal Pouch | Paper90+metOPP18 (Huhtamaki) | Huhtamaki | 2 | Paper | 90 | metallized OPP | 18 | Taghleef | serrated | 20 | 100 | 120 | 38.5 | 770 | 200 | 2
4-side-seal Pouch | Paper90+metOPP18 (Huhtamaki) | Huhtamaki | 2 | Paper | 90 | metallized OPP | 18 | Taghleef | serrated | 20 | 100 | 120 | 38.5 | 770 | 200 | 2.4
4-side-seal Pouch | Paper90+metOPP18 (Huhtamaki) | Huhtamaki | 2 | Paper | 90 | metallized OPP | 18 | Taghleef | serrated | 20 | 100 | 120 | 38.5 | 770 | 200 | 2.2
4-side-seal Pouch | Paper90+metOPP18 (Huhtamaki) | Huhtamaki | 2 | Paper | 90 | metallized OPP | 18 | Taghleef | serrated | 20 | 100 | 120 | 38.5 | 770 | 500
4-side-seal Pouch | Paper90+metOPP18 (Huhtamaki) | Huhtamaki | 2 | Paper | 90 | metallized OPP | 18 | Taghleef | serrated | 20 | 100 | 120 | 38.5 | 770 | 500
4-side-seal Pouch | Paper90+metOPP18 (Huhtamaki) | Huhtamaki | 2 | Paper | 90 | metallized OPP | 18 | Taghleef | serrated | 20 | 100 | 120 | 38.5 | 770 | 500
4-side-seal Pouch | Paper90+metOPP18 (Huhtamaki) | Huhtamaki | 2 | Paper | 90 | metallized OPP | 18 | Taghleef | serrated | 20 | 100 | 120 | 38.5 | 770 | 750 | 4.3
4-side-seal Pouch | Paper90+metOPP18 (Huhtamaki) | Huhtamaki | 2 | Paper | 90 | metallized OPP | 18 | Taghleef | serrated | 20 | 100 | 120 | 38.5 | 770 | 750 | 7
4-side-seal Pouch | Paper90+metOPP18 (Huhtamaki) | Huhtamaki | 2 | Paper | 90 | metallized OPP | 18 | Taghleef | serrated | 20 | 100 | 120 | 38.5 | 770 | 750 | 5.2
4-side-seal Pouch | Paper90+metOPP18 (Huhtamaki) | Huhtamaki | 2 | Paper | 90 | metallized OPP | 18 | Taghleef | serrated | 20 | 100 | 120 | 77 | 1540 | 200
4-side-seal Pouch | Paper90+metOPP18 (Huhtamaki) | Huhtamaki | 2 | Paper | 90 | metallized OPP | 18 | Taghleef | serrated | 20 | 100 | 120 | 77 | 1540 | 200
4-side-seal Pouch | Paper90+metOPP18 (Huhtamaki) | Huhtamaki | 2 | Paper | 90 | metallized OPP | 18 | Taghleef | serrated | 20 | 100 | 120 | 77 | 1540 | 200
4-side-seal Pouch | Paper90+metOPP18 (Huhtamaki) | Huhtamaki | 2 | Paper | 90 | metallized OPP | 18 | Taghleef | serrated | 20 | 100 | 120 | 77 | 1540 | 500 | 5.4
4-side-seal Pouch | Paper90+metOPP18 (Huhtamaki) | Huhtamaki | 2 | Paper | 90 | metallized OPP | 18 | Taghleef | serrated | 20 | 100 | 120 | 77 | 1540 | 500 | 5.7
4-side-seal Pouch | Paper90+metOPP18 (Huhtamaki) | Huhtamaki | 2 | Paper | 90 | metallized OPP | 18 | Taghleef | serrated | 20 | 100 | 120 | 77 | 1540 | 500 | 5.4
4-side-seal Pouch | Paper90+metOPP18 (Huhtamaki) | Huhtamaki | 2 | Paper | 90 | metallized OPP | 18 | Taghleef | serrated | 20 | 100 | 120 | 77 | 1540 | 750
4-side-seal Pouch | Paper90+metOPP18 (Huhtamaki) | Huhtamaki | 2 | Paper | 90 | metallized OPP | 18 | Taghleef | serrated | 20 | 100 | 120 | 77 | 1540 | 750
4-side-seal Pouch | Paper90+metOPP18 (Huhtamaki) | Huhtamaki | 2 | Paper | 90 | metallized OPP | 18 | Taghleef | serrated | 20 | 100 | 120 | 77 | 1540 | 750
4-side-seal Pouch | Paper90+metOPP18 (Huhtamaki) | Huhtamaki | 2 | Paper | 90 | metallized OPP | 18 | Taghleef | serrated | 20 | 100 | 120 | 115.5 | 2310 | 200 | 5.9
4-side-seal Pouch | Paper90+metOPP18 (Huhtamaki) | Huhtamaki | 2 | Paper | 90 | metallized OPP | 18 | Taghleef | serrated | 20 | 100 | 120 | 115.5 | 2310 | 200 | 6.6
4-side-seal Pouch | Paper90+metOPP18 (Huhtamaki) | Huhtamaki | 2 | Paper | 90 | metallized OPP | 18 | Taghleef | serrated | 20 | 100 | 120 | 115.5 | 2310 | 200 | 6.1
4-side-seal Pouch | Paper90+metOPP18 (Huhtamaki) | Huhtamaki | 2 | Paper | 90 | metallized OPP | 18 | Taghleef | serrated | 20 | 100 | 120 | 115.5 | 2310 | 500
4-side-seal Pouch | Paper90+metOPP18 (Huhtamaki) | Huhtamaki | 2 | Paper | 90 | metallized OPP | 18 | Taghleef | serrated | 20 | 100 | 120 | 115.5 | 2310 | 500
4-side-seal Pouch | Paper90+metOPP18 (Huhtamaki) | Huhtamaki | 2 | Paper | 90 | metallized OPP | 18 | Taghleef | serrated | 20 | 100 | 120 | 115.5 | 2310 | 500
4-side-seal Pouch | Paper90+metOPP18 (Huhtamaki) | Huhtamaki | 2 | Paper | 90 | metallized OPP | 18 | Taghleef | serrated | 20 | 100 | 120 | 115.5 | 2310 | 750 | 5.9
4-side-seal Pouch | Paper90+metOPP18 (Huhtamaki) | Huhtamaki | 2 | Paper | 90 | metallized OPP | 18 | Taghleef | serrated | 20 | 100 | 120 | 115.5 | 2310 | 750 | 6.3
4-side-seal Pouch | Paper90+metOPP18 (Huhtamaki) | Huhtamaki | 2 | Paper | 90 | metallized OPP | 18 | Taghleef | serrated | 20 | 100 | 120 | 115.5 | 2310 | 750 | 6.1
4-side-seal Pouch | Paper90+metOPP18 (Huhtamaki) | Huhtamaki | 2 | Paper | 90 | metallized OPP | 18 | Taghleef | serrated | 20 | 100 | 168 | 38.5 | 770 | 200
4-side-seal Pouch | Paper90+metOPP18 (Huhtamaki) | Huhtamaki | 2 | Paper | 90 | metallized OPP | 18 | Taghleef | serrated | 20 | 100 | 168 | 38.5 | 770 | 200
4-side-seal Pouch | Paper90+metOPP18 (Huhtamaki) | Huhtamaki | 2 | Paper | 90 | metallized OPP | 18 | Taghleef | serrated | 20 | 100 | 168 | 38.5 | 770 | 200
4-side-seal Pouch | Paper90+metOPP18 (Huhtamaki) | Huhtamaki | 2 | Paper | 90 | metallized OPP | 18 | Taghleef | serrated | 20 | 100 | 168 | 38.5 | 770 | 500
4-side-seal Pouch | Paper90+metOPP18 (Huhtamaki) | Huhtamaki | 2 | Paper | 90 | metallized OPP | 18 | Taghleef | serrated | 20 | 100 | 168 | 38.5 | 770 | 500
4-side-seal Pouch | Paper90+metOPP18 (Huhtamaki) | Huhtamaki | 2 | Paper | 90 | metallized OPP | 18 | Taghleef | serrated | 20 | 100 | 168 | 38.5 | 770 | 500
4-side-seal Pouch | Paper90+metOPP18 (Huhtamaki) | Huhtamaki | 2 | Paper | 90 | metallized OPP | 18 | Taghleef | serrated | 20 | 100 | 168 | 38.5 | 770 | 750 | 4.7
4-side-seal Pouch | Paper90+metOPP18 (Huhtamaki) | Huhtamaki | 2 | Paper | 90 | metallized OPP | 18 | Taghleef | serrated | 20 | 100 | 168 | 38.5 | 770 | 750 | 6.8
4-side-seal Pouch | Paper90+metOPP18 (Huhtamaki) | Huhtamaki | 2 | Paper | 90 | metallized OPP | 18 | Taghleef | serrated | 20 | 100 | 168 | 38.5 | 770 | 750 | 5.3
4-side-seal Pouch | Paper90+metOPP18 (Huhtamaki) | Huhtamaki | 2 | Paper | 90 | metallized OPP | 18 | Taghleef | serrated | 20 | 100 | 168 | 77 | 1540 | 200 | 5.2
4-side-seal Pouch | Paper90+metOPP18 (Huhtamaki) | Huhtamaki | 2 | Paper | 90 | metallized OPP | 18 | Taghleef | serrated | 20 | 100 | 168 | 77 | 1540 | 200 | 6
4-side-seal Pouch | Paper90+metOPP18 (Huhtamaki) | Huhtamaki | 2 | Paper | 90 | metallized OPP | 18 | Taghleef | serrated | 20 | 100 | 168 | 77 | 1540 | 200 | 5.9
4-side-seal Pouch | Paper90+metOPP18 (Huhtamaki) | Huhtamaki | 2 | Paper | 90 | metallized OPP | 18 | Taghleef | serrated | 20 | 100 | 168 | 77 | 1540 | 500
4-side-seal Pouch | Paper90+metOPP18 (Huhtamaki) | Huhtamaki | 2 | Paper | 90 | metallized OPP | 18 | Taghleef | serrated | 20 | 100 | 168 | 77 | 1540 | 500
4-side-seal Pouch | Paper90+metOPP18 (Huhtamaki) | Huhtamaki | 2 | Paper | 90 | metallized OPP | 18 | Taghleef | serrated | 20 | 100 | 168 | 77 | 1540 | 500
4-side-seal Pouch | Paper90+metOPP18 (Huhtamaki) | Huhtamaki | 2 | Paper | 90 | metallized OPP | 18 | Taghleef | serrated | 20 | 100 | 168 | 77 | 1540 | 750
4-side-seal Pouch | Paper90+metOPP18 (Huhtamaki) | Huhtamaki | 2 | Paper | 90 | metallized OPP | 18 | Taghleef | serrated | 20 | 100 | 168 | 77 | 1540 | 750
4-side-seal Pouch | Paper90+metOPP18 (Huhtamaki) | Huhtamaki | 2 | Paper | 90 | metallized OPP | 18 | Taghleef | serrated | 20 | 100 | 168 | 77 | 1540 | 750
4-side-seal Pouch | Paper90+metOPP18 (Huhtamaki) | Huhtamaki | 2 | Paper | 90 | metallized OPP | 18 | Taghleef | serrated | 20 | 100 | 168 | 115.5 | 2310 | 200
4-side-seal Pouch | Paper90+metOPP18 (Huhtamaki) | Huhtamaki | 2 | Paper | 90 | metallized OPP | 18 | Taghleef | serrated | 20 | 100 | 168 | 115.5 | 2310 | 200
4-side-seal Pouch | Paper90+metOPP18 (Huhtamaki) | Huhtamaki | 2 | Paper | 90 | metallized OPP | 18 | Taghleef | serrated | 20 | 100 | 168 | 115.5 | 2310 | 200
4-side-seal Pouch | Paper90+metOPP18 (Huhtamaki) | Huhtamaki | 2 | Paper | 90 | metallized OPP | 18 | Taghleef | serrated | 20 | 100 | 168 | 115.5 | 2310 | 500
4-side-seal Pouch | Paper90+metOPP18 (Huhtamaki) | Huhtamaki | 2 | Paper | 90 | metallized OPP | 18 | Taghleef | serrated | 20 | 100 | 168 | 115.5 | 2310 | 500
4-side-seal Pouch | Paper90+metOPP18 (Huhtamaki) | Huhtamaki | 2 | Paper | 90 | metallized OPP | 18 | Taghleef | serrated | 20 | 100 | 168 | 115.5 | 2310 | 500
4-side-seal Pouch | Paper90+metOPP18 (Huhtamaki) | Huhtamaki | 2 | Paper | 90 | metallized OPP | 18 | Taghleef | serrated | 20 | 100 | 168 | 115.5 | 2310 | 750
4-side-seal Pouch | Paper90+metOPP18 (Huhtamaki) | Huhtamaki | 2 | Paper | 90 | metallized OPP | 18 | Taghleef | serrated | 20 | 100 | 168 | 115.5 | 2310 | 750
4-side-seal Pouch | Paper90+metOPP18 (Huhtamaki) | Huhtamaki | 2 | Paper | 90 | metallized OPP | 18 | Taghleef | serrated | 20 | 100 | 168 | 115.5 | 2310 | 750
4-side-seal Pouch | Paper90+metOPP18 (Huhtamaki) | Huhtamaki | 2 | Paper | 90 | metallized OPP | 18 | Taghleef | serrated | 20 | 100 | 192 | 38.5 | 770 | 200
4-side-seal Pouch | Paper90+metOPP18 (Huhtamaki) | Huhtamaki | 2 | Paper | 90 | metallized OPP | 18 | Taghleef | serrated | 20 | 100 | 192 | 38.5 | 770 | 200
4-side-seal Pouch | Paper90+metOPP18 (Huhtamaki) | Huhtamaki | 2 | Paper | 90 | metallized OPP | 18 | Taghleef | serrated | 20 | 100 | 192 | 38.5 | 770 | 200
4-side-seal Pouch | Paper90+metOPP18 (Huhtamaki) | Huhtamaki | 2 | Paper | 90 | metallized OPP | 18 | Taghleef | serrated | 20 | 100 | 192 | 38.5 | 770 | 500
4-side-seal Pouch | Paper90+metOPP18 (Huhtamaki) | Huhtamaki | 2 | Paper | 90 | metallized OPP | 18 | Taghleef | serrated | 20 | 100 | 192 | 38.5 | 770 | 500
4-side-seal Pouch | Paper90+metOPP18 (Huhtamaki) | Huhtamaki | 2 | Paper | 90 | metallized OPP | 18 | Taghleef | serrated | 20 | 100 | 192 | 38.5 | 770 | 500
4-side-seal Pouch | Paper90+metOPP18 (Huhtamaki) | Huhtamaki | 2 | Paper | 90 | metallized OPP | 18 | Taghleef | serrated | 20 | 100 | 192 | 38.5 | 770 | 750
4-side-seal Pouch | Paper90+metOPP18 (Huhtamaki) | Huhtamaki | 2 | Paper | 90 | metallized OPP | 18 | Taghleef | serrated | 20 | 100 | 192 | 38.5 | 770 | 750
4-side-seal Pouch | Paper90+metOPP18 (Huhtamaki) | Huhtamaki | 2 | Paper | 90 | metallized OPP | 18 | Taghleef | serrated | 20 | 100 | 192 | 38.5 | 770 | 750
4-side-seal Pouch | Paper90+metOPP18 (Huhtamaki) | Huhtamaki | 2 | Paper | 90 | metallized OPP | 18 | Taghleef | serrated | 20 | 100 | 192 | 77 | 1540 | 200
4-side-seal Pouch | Paper90+metOPP18 (Huhtamaki) | Huhtamaki | 2 | Paper | 90 | metallized OPP | 18 | Taghleef | serrated | 20 | 100 | 192 | 77 | 1540 | 200
4-side-seal Pouch | Paper90+metOPP18 (Huhtamaki) | Huhtamaki | 2 | Paper | 90 | metallized OPP | 18 | Taghleef | serrated | 20 | 100 | 192 | 77 | 1540 | 200
4-side-seal Pouch | Paper90+metOPP18 (Huhtamaki) | Huhtamaki | 2 | Paper | 90 | metallized OPP | 18 | Taghleef | serrated | 20 | 100 | 192 | 77 | 1540 | 500
4-side-seal Pouch | Paper90+metOPP18 (Huhtamaki) | Huhtamaki | 2 | Paper | 90 | metallized OPP | 18 | Taghleef | serrated | 20 | 100 | 192 | 77 | 1540 | 500
4-side-seal Pouch | Paper90+metOPP18 (Huhtamaki) | Huhtamaki | 2 | Paper | 90 | metallized OPP | 18 | Taghleef | serrated | 20 | 100 | 192 | 77 | 1540 | 500
4-side-seal Pouch | Paper90+metOPP18 (Huhtamaki) | Huhtamaki | 2 | Paper | 90 | metallized OPP | 18 | Taghleef | serrated | 20 | 100 | 192 | 77 | 1540 | 750
4-side-seal Pouch | Paper90+metOPP18 (Huhtamaki) | Huhtamaki | 2 | Paper | 90 | metallized OPP | 18 | Taghleef | serrated | 20 | 100 | 192 | 77 | 1540 | 750
4-side-seal Pouch | Paper90+metOPP18 (Huhtamaki) | Huhtamaki | 2 | Paper | 90 | metallized OPP | 18 | Taghleef | serrated | 20 | 100 | 192 | 77 | 1540 | 750
4-side-seal Pouch | Paper90+metOPP18 (Huhtamaki) | Huhtamaki | 2 | Paper | 90 | metallized OPP | 18 | Taghleef | serrated | 20 | 100 | 192 | 115.5 | 2310 | 200
4-side-seal Pouch | Paper90+metOPP18 (Huhtamaki) | Huhtamaki | 2 | Paper | 90 | metallized OPP | 18 | Taghleef | serrated | 20 | 100 | 192 | 115.5 | 2310 | 200
4-side-seal Pouch | Paper90+metOPP18 (Huhtamaki) | Huhtamaki | 2 | Paper | 90 | metallized OPP | 18 | Taghleef | serrated | 20 | 100 | 192 | 115.5 | 2310 | 200
4-side-seal Pouch | Paper90+metOPP18 (Huhtamaki) | Huhtamaki | 2 | Paper | 90 | metallized OPP | 18 | Taghleef | serrated | 20 | 100 | 192 | 115.5 | 2310 | 500 | 4.9
4-side-seal Pouch | Paper90+metOPP18 (Huhtamaki) | Huhtamaki | 2 | Paper | 90 | metallized OPP | 18 | Taghleef | serrated | 20 | 100 | 192 | 115.5 | 2310 | 500 | 6.6
4-side-seal Pouch | Paper90+metOPP18 (Huhtamaki) | Huhtamaki | 2 | Paper | 90 | metallized OPP | 18 | Taghleef | serrated | 20 | 100 | 192 | 115.5 | 2310 | 500 | 6.2
4-side-seal Pouch | Paper90+metOPP18 (Huhtamaki) | Huhtamaki | 2 | Paper | 90 | metallized OPP | 18 | Taghleef | serrated | 20 | 100 | 192 | 115.5 | 2310 | 750
4-side-seal Pouch | Paper90+metOPP18 (Huhtamaki) | Huhtamaki | 2 | Paper | 90 | metallized OPP | 18 | Taghleef | serrated | 20 | 100 | 192 | 115.5 | 2310 | 750
4-side-seal Pouch | Paper90+metOPP18 (Huhtamaki) | Huhtamaki | 2 | Paper | 90 | metallized OPP | 18 | Taghleef | serrated | 20 | 100 | 192 | 115.5 | 2310 | 750
4-side-seal Pouch | Paper90+metOPP18 (Huhtamaki) | Huhtamaki | 2 | Paper | 90 | metallized OPP | 18 | Taghleef | serrated | 20 | 100 | 240 | 38.5 | 770 | 200 | 4
4-side-seal Pouch | Paper90+metOPP18 (Huhtamaki) | Huhtamaki | 2 | Paper | 90 | metallized OPP | 18 | Taghleef | serrated | 20 | 100 | 240 | 38.5 | 770 | 200 | 6.5
4-side-seal Pouch | Paper90+metOPP18 (Huhtamaki) | Huhtamaki | 2 | Paper | 90 | metallized OPP | 18 | Taghleef | serrated | 20 | 100 | 240 | 38.5 | 770 | 200 | 5.4
4-side-seal Pouch | Paper90+metOPP18 (Huhtamaki) | Huhtamaki | 2 | Paper | 90 | metallized OPP | 18 | Taghleef | serrated | 20 | 100 | 240 | 38.5 | 770 | 500 | 4.5
4-side-seal Pouch | Paper90+metOPP18 (Huhtamaki) | Huhtamaki | 2 | Paper | 90 | metallized OPP | 18 | Taghleef | serrated | 20 | 100 | 240 | 38.5 | 770 | 500 | 6.3
4-side-seal Pouch | Paper90+metOPP18 (Huhtamaki) | Huhtamaki | 2 | Paper | 90 | metallized OPP | 18 | Taghleef | serrated | 20 | 100 | 240 | 38.5 | 770 | 500 | 5.4
4-side-seal Pouch | Paper90+metOPP18 (Huhtamaki) | Huhtamaki | 2 | Paper | 90 | metallized OPP | 18 | Taghleef | serrated | 20 | 100 | 240 | 38.5 | 770 | 750 | 5.2
4-side-seal Pouch | Paper90+metOPP18 (Huhtamaki) | Huhtamaki | 2 | Paper | 90 | metallized OPP | 18 | Taghleef | serrated | 20 | 100 | 240 | 38.5 | 770 | 750 | 6.2
4-side-seal Pouch | Paper90+metOPP18 (Huhtamaki) | Huhtamaki | 2 | Paper | 90 | metallized OPP | 18 | Taghleef | serrated | 20 | 100 | 240 | 38.5 | 770 | 750 | 5.7
4-side-seal Pouch | Paper90+metOPP18 (Huhtamaki) | Huhtamaki | 2 | Paper | 90 | metallized OPP | 18 | Taghleef | serrated | 20 | 100 | 240 | 77 | 1540 | 200 | 5.1
4-side-seal Pouch | Paper90+metOPP18 (Huhtamaki) | Huhtamaki | 2 | Paper | 90 | metallized OPP | 18 | Taghleef | serrated | 20 | 100 | 240 | 77 | 1540 | 200 | 8.3
4-side-seal Pouch | Paper90+metOPP18 (Huhtamaki) | Huhtamaki | 2 | Paper | 90 | metallized OPP | 18 | Taghleef | serrated | 20 | 100 | 240 | 77 | 1540 | 200 | 5.8
4-side-seal Pouch | Paper90+metOPP18 (Huhtamaki) | Huhtamaki | 2 | Paper | 90 | metallized OPP | 18 | Taghleef | serrated | 20 | 100 | 240 | 77 | 1540 | 500
4-side-seal Pouch | Paper90+metOPP18 (Huhtamaki) | Huhtamaki | 2 | Paper | 90 | metallized OPP | 18 | Taghleef | serrated | 20 | 100 | 240 | 77 | 1540 | 500
4-side-seal Pouch | Paper90+metOPP18 (Huhtamaki) | Huhtamaki | 2 | Paper | 90 | metallized OPP | 18 | Taghleef | serrated | 20 | 100 | 240 | 77 | 1540 | 500
4-side-seal Pouch | Paper90+metOPP18 (Huhtamaki) | Huhtamaki | 2 | Paper | 90 | metallized OPP | 18 | Taghleef | serrated | 20 | 100 | 240 | 77 | 1540 | 750 | 5.6
4-side-seal Pouch | Paper90+metOPP18 (Huhtamaki) | Huhtamaki | 2 | Paper | 90 | metallized OPP | 18 | Taghleef | serrated | 20 | 100 | 240 | 77 | 1540 | 750 | 8.2
4-side-seal Pouch | Paper90+metOPP18 (Huhtamaki) | Huhtamaki | 2 | Paper | 90 | metallized OPP | 18 | Taghleef | serrated | 20 | 100 | 240 | 77 | 1540 | 750 | 5.7
4-side-seal Pouch | Paper90+metOPP18 (Huhtamaki) | Huhtamaki | 2 | Paper | 90 | metallized OPP | 18 | Taghleef | serrated | 20 | 100 | 240 | 115.5 | 2310 | 200 | 5.9
4-side-seal Pouch | Paper90+metOPP18 (Huhtamaki) | Huhtamaki | 2 | Paper | 90 | metallized OPP | 18 | Taghleef | serrated | 20 | 100 | 240 | 115.5 | 2310 | 200 | 10.6
4-side-seal Pouch | Paper90+metOPP18 (Huhtamaki) | Huhtamaki | 2 | Paper | 90 | metallized OPP | 18 | Taghleef | serrated | 20 | 100 | 240 | 115.5 | 2310 | 200 | 6.3
4-side-seal Pouch | Paper90+metOPP18 (Huhtamaki) | Huhtamaki | 2 | Paper | 90 | metallized OPP | 18 | Taghleef | serrated | 20 | 100 | 240 | 115.5 | 2310 | 500
4-side-seal Pouch | Paper90+metOPP18 (Huhtamaki) | Huhtamaki | 2 | Paper | 90 | metallized OPP | 18 | Taghleef | serrated | 20 | 100 | 240 | 115.5 | 2310 | 500
4-side-seal Pouch | Paper90+metOPP18 (Huhtamaki) | Huhtamaki | 2 | Paper | 90 | metallized OPP | 18 | Taghleef | serrated | 20 | 100 | 240 | 115.5 | 2310 | 500
4-side-seal Pouch | Paper90+metOPP18 (Huhtamaki) | Huhtamaki | 2 | Paper | 90 | metallized OPP | 18 | Taghleef | serrated | 20 | 100 | 240 | 115.5 | 2310 | 750 | 9
4-side-seal Pouch | Paper90+metOPP18 (Huhtamaki) | Huhtamaki | 2 | Paper | 90 | metallized OPP | 18 | Taghleef | serrated | 20 | 100 | 240 | 115.5 | 2310 | 750 | 9.7
4-side-seal Pouch | Paper90+metOPP18 (Huhtamaki) | Huhtamaki | 2 | Paper | 90 | metallized OPP | 18 | Taghleef | serrated | 20 | 100 | 240 | 115.5 | 2310 | 750 | 8.9
4-side-seal Pouch | Paper90+metOPP18 (Huhtamaki2) | Huhtamaki | 2 | Paper | 90 | metallized OPP | 18 | Cosmo | serrated | 20 | 100 | 120 | 38.5 | 770 | 200 | 2.8
4-side-seal Pouch | Paper90+metOPP18 (Huhtamaki2) | Huhtamaki | 2 | Paper | 90 | metallized OPP | 18 | Cosmo | serrated | 20 | 100 | 120 | 38.5 | 770 | 200 | 3.8
4-side-seal Pouch | Paper90+metOPP18 (Huhtamaki2) | Huhtamaki | 2 | Paper | 90 | metallized OPP | 18 | Cosmo | serrated | 20 | 100 | 120 | 38.5 | 770 | 200 | 3.6
4-side-seal Pouch | Paper90+metOPP18 (Huhtamaki2) | Huhtamaki | 2 | Paper | 90 | metallized OPP | 18 | Cosmo | serrated | 20 | 100 | 120 | 38.5 | 770 | 500
4-side-seal Pouch | Paper90+metOPP18 (Huhtamaki2) | Huhtamaki | 2 | Paper | 90 | metallized OPP | 18 | Cosmo | serrated | 20 | 100 | 120 | 38.5 | 770 | 500
4-side-seal Pouch | Paper90+metOPP18 (Huhtamaki2) | Huhtamaki | 2 | Paper | 90 | metallized OPP | 18 | Cosmo | serrated | 20 | 100 | 120 | 38.5 | 770 | 500
4-side-seal Pouch | Paper90+metOPP18 (Huhtamaki2) | Huhtamaki | 2 | Paper | 90 | metallized OPP | 18 | Cosmo | serrated | 20 | 100 | 120 | 38.5 | 770 | 750 | 5.9
4-side-seal Pouch | Paper90+metOPP18 (Huhtamaki2) | Huhtamaki | 2 | Paper | 90 | metallized OPP | 18 | Cosmo | serrated | 20 | 100 | 120 | 38.5 | 770 | 750 | 7.8
4-side-seal Pouch | Paper90+metOPP18 (Huhtamaki2) | Huhtamaki | 2 | Paper | 90 | metallized OPP | 18 | Cosmo | serrated | 20 | 100 | 120 | 38.5 | 770 | 750 | 6.7
4-side-seal Pouch | Paper90+metOPP18 (Huhtamaki2) | Huhtamaki | 2 | Paper | 90 | metallized OPP | 18 | Cosmo | serrated | 20 | 100 | 120 | 77 | 1540 | 200
4-side-seal Pouch | Paper90+metOPP18 (Huhtamaki2) | Huhtamaki | 2 | Paper | 90 | metallized OPP | 18 | Cosmo | serrated | 20 | 100 | 120 | 77 | 1540 | 200
4-side-seal Pouch | Paper90+metOPP18 (Huhtamaki2) | Huhtamaki | 2 | Paper | 90 | metallized OPP | 18 | Cosmo | serrated | 20 | 100 | 120 | 77 | 1540 | 200
4-side-seal Pouch | Paper90+metOPP18 (Huhtamaki2) | Huhtamaki | 2 | Paper | 90 | metallized OPP | 18 | Cosmo | serrated | 20 | 100 | 120 | 77 | 1540 | 500 | 6.5
4-side-seal Pouch | Paper90+metOPP18 (Huhtamaki2) | Huhtamaki | 2 | Paper | 90 | metallized OPP | 18 | Cosmo | serrated | 20 | 100 | 120 | 77 | 1540 | 500 | 7
4-side-seal Pouch | Paper90+metOPP18 (Huhtamaki2) | Huhtamaki | 2 | Paper | 90 | metallized OPP | 18 | Cosmo | serrated | 20 | 100 | 120 | 77 | 1540 | 500 | 6.6
4-side-seal Pouch | Paper90+metOPP18 (Huhtamaki2) | Huhtamaki | 2 | Paper | 90 | metallized OPP | 18 | Cosmo | serrated | 20 | 100 | 120 | 77 | 1540 | 750
4-side-seal Pouch | Paper90+metOPP18 (Huhtamaki2) | Huhtamaki | 2 | Paper | 90 | metallized OPP | 18 | Cosmo | serrated | 20 | 100 | 120 | 77 | 1540 | 750
4-side-seal Pouch | Paper90+metOPP18 (Huhtamaki2) | Huhtamaki | 2 | Paper | 90 | metallized OPP | 18 | Cosmo | serrated | 20 | 100 | 120 | 77 | 1540 | 750
4-side-seal Pouch | Paper90+metOPP18 (Huhtamaki2) | Huhtamaki | 2 | Paper | 90 | metallized OPP | 18 | Cosmo | serrated | 20 | 100 | 120 | 115.5 | 2310 | 200 | 6.1
4-side-seal Pouch | Paper90+metOPP18 (Huhtamaki2) | Huhtamaki | 2 | Paper | 90 | metallized OPP | 18 | Cosmo | serrated | 20 | 100 | 120 | 115.5 | 2310 | 200 | 8
4-side-seal Pouch | Paper90+metOPP18 (Huhtamaki2) | Huhtamaki | 2 | Paper | 90 | metallized OPP | 18 | Cosmo | serrated | 20 | 100 | 120 | 115.5 | 2310 | 200 | 7.2
4-side-seal Pouch | Paper90+metOPP18 (Huhtamaki2) | Huhtamaki | 2 | Paper | 90 | metallized OPP | 18 | Cosmo | serrated | 20 | 100 | 120 | 115.5 | 2310 | 500
4-side-seal Pouch | Paper90+metOPP18 (Huhtamaki2) | Huhtamaki | 2 | Paper | 90 | metallized OPP | 18 | Cosmo | serrated | 20 | 100 | 120 | 115.5 | 2310 | 500
4-side-seal Pouch | Paper90+metOPP18 (Huhtamaki2) | Huhtamaki | 2 | Paper | 90 | metallized OPP | 18 | Cosmo | serrated | 20 | 100 | 120 | 115.5 | 2310 | 500
4-side-seal Pouch | Paper90+metOPP18 (Huhtamaki2) | Huhtamaki | 2 | Paper | 90 | metallized OPP | 18 | Cosmo | serrated | 20 | 100 | 120 | 115.5 | 2310 | 750 | 6.6
4-side-seal Pouch | Paper90+metOPP18 (Huhtamaki2) | Huhtamaki | 2 | Paper | 90 | metallized OPP | 18 | Cosmo | serrated | 20 | 100 | 120 | 115.5 | 2310 | 750 | 7.3
4-side-seal Pouch | Paper90+metOPP18 (Huhtamaki2) | Huhtamaki | 2 | Paper | 90 | metallized OPP | 18 | Cosmo | serrated | 20 | 100 | 120 | 115.5 | 2310 | 750 | 6.8
4-side-seal Pouch | Paper90+metOPP18 (Huhtamaki2) | Huhtamaki | 2 | Paper | 90 | metallized OPP | 18 | Cosmo | serrated | 20 | 100 | 168 | 38.5 | 770 | 200
4-side-seal Pouch | Paper90+metOPP18 (Huhtamaki2) | Huhtamaki | 2 | Paper | 90 | metallized OPP | 18 | Cosmo | serrated | 20 | 100 | 168 | 38.5 | 770 | 200
4-side-seal Pouch | Paper90+metOPP18 (Huhtamaki2) | Huhtamaki | 2 | Paper | 90 | metallized OPP | 18 | Cosmo | serrated | 20 | 100 | 168 | 38.5 | 770 | 200
4-side-seal Pouch | Paper90+metOPP18 (Huhtamaki2) | Huhtamaki | 2 | Paper | 90 | metallized OPP | 18 | Cosmo | serrated | 20 | 100 | 168 | 38.5 | 770 | 500
4-side-seal Pouch | Paper90+metOPP18 (Huhtamaki2) | Huhtamaki | 2 | Paper | 90 | metallized OPP | 18 | Cosmo | serrated | 20 | 100 | 168 | 38.5 | 770 | 500
4-side-seal Pouch | Paper90+metOPP18 (Huhtamaki2) | Huhtamaki | 2 | Paper | 90 | metallized OPP | 18 | Cosmo | serrated | 20 | 100 | 168 | 38.5 | 770 | 500
4-side-seal Pouch | Paper90+metOPP18 (Huhtamaki2) | Huhtamaki | 2 | Paper | 90 | metallized OPP | 18 | Cosmo | serrated | 20 | 100 | 168 | 38.5 | 770 | 750 | 6.8
4-side-seal Pouch | Paper90+metOPP18 (Huhtamaki2) | Huhtamaki | 2 | Paper | 90 | metallized OPP | 18 | Cosmo | serrated | 20 | 100 | 168 | 38.5 | 770 | 750 | 7.5
4-side-seal Pouch | Paper90+metOPP18 (Huhtamaki2) | Huhtamaki | 2 | Paper | 90 | metallized OPP | 18 | Cosmo | serrated | 20 | 100 | 168 | 38.5 | 770 | 750 | 7
4-side-seal Pouch | Paper90+metOPP18 (Huhtamaki2) | Huhtamaki | 2 | Paper | 90 | metallized OPP | 18 | Cosmo | serrated | 20 | 100 | 168 | 77 | 1540 | 200 | 6.9
4-side-seal Pouch | Paper90+metOPP18 (Huhtamaki2) | Huhtamaki | 2 | Paper | 90 | metallized OPP | 18 | Cosmo | serrated | 20 | 100 | 168 | 77 | 1540 | 200 | 8
4-side-seal Pouch | Paper90+metOPP18 (Huhtamaki2) | Huhtamaki | 2 | Paper | 90 | metallized OPP | 18 | Cosmo | serrated | 20 | 100 | 168 | 77 | 1540 | 200 | 7
4-side-seal Pouch | Paper90+metOPP18 (Huhtamaki2) | Huhtamaki | 2 | Paper | 90 | metallized OPP | 18 | Cosmo | serrated | 20 | 100 | 168 | 77 | 1540 | 500
4-side-seal Pouch | Paper90+metOPP18 (Huhtamaki2) | Huhtamaki | 2 | Paper | 90 | metallized OPP | 18 | Cosmo | serrated | 20 | 100 | 168 | 77 | 1540 | 500
4-side-seal Pouch | Paper90+metOPP18 (Huhtamaki2) | Huhtamaki | 2 | Paper | 90 | metallized OPP | 18 | Cosmo | serrated | 20 | 100 | 168 | 77 | 1540 | 500
4-side-seal Pouch | Paper90+metOPP18 (Huhtamaki2) | Huhtamaki | 2 | Paper | 90 | metallized OPP | 18 | Cosmo | serrated | 20 | 100 | 168 | 77 | 1540 | 750
4-side-seal Pouch | Paper90+metOPP18 (Huhtamaki2) | Huhtamaki | 2 | Paper | 90 | metallized OPP | 18 | Cosmo | serrated | 20 | 100 | 168 | 77 | 1540 | 750
4-side-seal Pouch | Paper90+metOPP18 (Huhtamaki2) | Huhtamaki | 2 | Paper | 90 | metallized OPP | 18 | Cosmo | serrated | 20 | 100 | 168 | 77 | 1540 | 750
4-side-seal Pouch | Paper90+metOPP18 (Huhtamaki2) | Huhtamaki | 2 | Paper | 90 | metallized OPP | 18 | Cosmo | serrated | 20 | 100 | 168 | 115.5 | 2310 | 200
4-side-seal Pouch | Paper90+metOPP18 (Huhtamaki2) | Huhtamaki | 2 | Paper | 90 | metallized OPP | 18 | Cosmo | serrated | 20 | 100 | 168 | 115.5 | 2310 | 200
4-side-seal Pouch | Paper90+metOPP18 (Huhtamaki2) | Huhtamaki | 2 | Paper | 90 | metallized OPP | 18 | Cosmo | serrated | 20 | 100 | 168 | 115.5 | 2310 | 200
4-side-seal Pouch | Paper90+metOPP18 (Huhtamaki2) | Huhtamaki | 2 | Paper | 90 | metallized OPP | 18 | Cosmo | serrated | 20 | 100 | 168 | 115.5 | 2310 | 500
4-side-seal Pouch | Paper90+metOPP18 (Huhtamaki2) | Huhtamaki | 2 | Paper | 90 | metallized OPP | 18 | Cosmo | serrated | 20 | 100 | 168 | 115.5 | 2310 | 500
4-side-seal Pouch | Paper90+metOPP18 (Huhtamaki2) | Huhtamaki | 2 | Paper | 90 | metallized OPP | 18 | Cosmo | serrated | 20 | 100 | 168 | 115.5 | 2310 | 500
4-side-seal Pouch | Paper90+metOPP18 (Huhtamaki2) | Huhtamaki | 2 | Paper | 90 | metallized OPP | 18 | Cosmo | serrated | 20 | 100 | 168 | 115.5 | 2310 | 750
4-side-seal Pouch | Paper90+metOPP18 (Huhtamaki2) | Huhtamaki | 2 | Paper | 90 | metallized OPP | 18 | Cosmo | serrated | 20 | 100 | 168 | 115.5 | 2310 | 750
4-side-seal Pouch | Paper90+metOPP18 (Huhtamaki2) | Huhtamaki | 2 | Paper | 90 | metallized OPP | 18 | Cosmo | serrated | 20 | 100 | 168 | 115.5 | 2310 | 750
4-side-seal Pouch | Paper90+metOPP18 (Huhtamaki2) | Huhtamaki | 2 | Paper | 90 | metallized OPP | 18 | Cosmo | serrated | 20 | 100 | 192 | 38.5 | 770 | 200
4-side-seal Pouch | Paper90+metOPP18 (Huhtamaki2) | Huhtamaki | 2 | Paper | 90 | metallized OPP | 18 | Cosmo | serrated | 20 | 100 | 192 | 38.5 | 770 | 200
4-side-seal Pouch | Paper90+metOPP18 (Huhtamaki2) | Huhtamaki | 2 | Paper | 90 | metallized OPP | 18 | Cosmo | serrated | 20 | 100 | 192 | 38.5 | 770 | 200
4-side-seal Pouch | Paper90+metOPP18 (Huhtamaki2) | Huhtamaki | 2 | Paper | 90 | metallized OPP | 18 | Cosmo | serrated | 20 | 100 | 192 | 38.5 | 770 | 500
4-side-seal Pouch | Paper90+metOPP18 (Huhtamaki2) | Huhtamaki | 2 | Paper | 90 | metallized OPP | 18 | Cosmo | serrated | 20 | 100 | 192 | 38.5 | 770 | 500
4-side-seal Pouch | Paper90+metOPP18 (Huhtamaki2) | Huhtamaki | 2 | Paper | 90 | metallized OPP | 18 | Cosmo | serrated | 20 | 100 | 192 | 38.5 | 770 | 500
4-side-seal Pouch | Paper90+metOPP18 (Huhtamaki2) | Huhtamaki | 2 | Paper | 90 | metallized OPP | 18 | Cosmo | serrated | 20 | 100 | 192 | 38.5 | 770 | 750
4-side-seal Pouch | Paper90+metOPP18 (Huhtamaki2) | Huhtamaki | 2 | Paper | 90 | metallized OPP | 18 | Cosmo | serrated | 20 | 100 | 192 | 38.5 | 770 | 750
4-side-seal Pouch | Paper90+metOPP18 (Huhtamaki2) | Huhtamaki | 2 | Paper | 90 | metallized OPP | 18 | Cosmo | serrated | 20 | 100 | 192 | 38.5 | 770 | 750
4-side-seal Pouch | Paper90+metOPP18 (Huhtamaki2) | Huhtamaki | 2 | Paper | 90 | metallized OPP | 18 | Cosmo | serrated | 20 | 100 | 192 | 77 | 1540 | 200
4-side-seal Pouch | Paper90+metOPP18 (Huhtamaki2) | Huhtamaki | 2 | Paper | 90 | metallized OPP | 18 | Cosmo | serrated | 20 | 100 | 192 | 77 | 1540 | 200
4-side-seal Pouch | Paper90+metOPP18 (Huhtamaki2) | Huhtamaki | 2 | Paper | 90 | metallized OPP | 18 | Cosmo | serrated | 20 | 100 | 192 | 77 | 1540 | 200
4-side-seal Pouch | Paper90+metOPP18 (Huhtamaki2) | Huhtamaki | 2 | Paper | 90 | metallized OPP | 18 | Cosmo | serrated | 20 | 100 | 192 | 77 | 1540 | 500
4-side-seal Pouch | Paper90+metOPP18 (Huhtamaki2) | Huhtamaki | 2 | Paper | 90 | metallized OPP | 18 | Cosmo | serrated | 20 | 100 | 192 | 77 | 1540 | 500
4-side-seal Pouch | Paper90+metOPP18 (Huhtamaki2) | Huhtamaki | 2 | Paper | 90 | metallized OPP | 18 | Cosmo | serrated | 20 | 100 | 192 | 77 | 1540 | 500
4-side-seal Pouch | Paper90+metOPP18 (Huhtamaki2) | Huhtamaki | 2 | Paper | 90 | metallized OPP | 18 | Cosmo | serrated | 20 | 100 | 192 | 77 | 1540 | 750
4-side-seal Pouch | Paper90+metOPP18 (Huhtamaki2) | Huhtamaki | 2 | Paper | 90 | metallized OPP | 18 | Cosmo | serrated | 20 | 100 | 192 | 77 | 1540 | 750
4-side-seal Pouch | Paper90+metOPP18 (Huhtamaki2) | Huhtamaki | 2 | Paper | 90 | metallized OPP | 18 | Cosmo | serrated | 20 | 100 | 192 | 77 | 1540 | 750
4-side-seal Pouch | Paper90+metOPP18 (Huhtamaki2) | Huhtamaki | 2 | Paper | 90 | metallized OPP | 18 | Cosmo | serrated | 20 | 100 | 192 | 115.5 | 2310 | 200
4-side-seal Pouch | Paper90+metOPP18 (Huhtamaki2) | Huhtamaki | 2 | Paper | 90 | metallized OPP | 18 | Cosmo | serrated | 20 | 100 | 192 | 115.5 | 2310 | 200
4-side-seal Pouch | Paper90+metOPP18 (Huhtamaki2) | Huhtamaki | 2 | Paper | 90 | metallized OPP | 18 | Cosmo | serrated | 20 | 100 | 192 | 115.5 | 2310 | 200
4-side-seal Pouch | Paper90+metOPP18 (Huhtamaki2) | Huhtamaki | 2 | Paper | 90 | metallized OPP | 18 | Cosmo | serrated | 20 | 100 | 192 | 115.5 | 2310 | 500 | 5.1
4-side-seal Pouch | Paper90+metOPP18 (Huhtamaki2) | Huhtamaki | 2 | Paper | 90 | metallized OPP | 18 | Cosmo | serrated | 20 | 100 | 192 | 115.5 | 2310 | 500 | 9
4-side-seal Pouch | Paper90+metOPP18 (Huhtamaki2) | Huhtamaki | 2 | Paper | 90 | metallized OPP | 18 | Cosmo | serrated | 20 | 100 | 192 | 115.5 | 2310 | 500 | 6.6
4-side-seal Pouch | Paper90+metOPP18 (Huhtamaki2) | Huhtamaki | 2 | Paper | 90 | metallized OPP | 18 | Cosmo | serrated | 20 | 100 | 192 | 115.5 | 2310 | 750
4-side-seal Pouch | Paper90+metOPP18 (Huhtamaki2) | Huhtamaki | 2 | Paper | 90 | metallized OPP | 18 | Cosmo | serrated | 20 | 100 | 192 | 115.5 | 2310 | 750
4-side-seal Pouch | Paper90+metOPP18 (Huhtamaki2) | Huhtamaki | 2 | Paper | 90 | metallized OPP | 18 | Cosmo | serrated | 20 | 100 | 192 | 115.5 | 2310 | 750
4-side-seal Pouch | Paper90+metOPP18 (Huhtamaki2) | Huhtamaki | 2 | Paper | 90 | metallized OPP | 18 | Cosmo | serrated | 20 | 100 | 240 | 38.5 | 770 | 200 | 8
4-side-seal Pouch | Paper90+metOPP18 (Huhtamaki2) | Huhtamaki | 2 | Paper | 90 | metallized OPP | 18 | Cosmo | serrated | 20 | 100 | 240 | 38.5 | 770 | 200 | 9.6
4-side-seal Pouch | Paper90+metOPP18 (Huhtamaki2) | Huhtamaki | 2 | Paper | 90 | metallized OPP | 18 | Cosmo | serrated | 20 | 100 | 240 | 38.5 | 770 | 200 | 8.8
4-side-seal Pouch | Paper90+metOPP18 (Huhtamaki2) | Huhtamaki | 2 | Paper | 90 | metallized OPP | 18 | Cosmo | serrated | 20 | 100 | 240 | 38.5 | 770 | 500 | 7.5
4-side-seal Pouch | Paper90+metOPP18 (Huhtamaki2) | Huhtamaki | 2 | Paper | 90 | metallized OPP | 18 | Cosmo | serrated | 20 | 100 | 240 | 38.5 | 770 | 500 | 10.3
4-side-seal Pouch | Paper90+metOPP18 (Huhtamaki2) | Huhtamaki | 2 | Paper | 90 | metallized OPP | 18 | Cosmo | serrated | 20 | 100 | 240 | 38.5 | 770 | 500 | 8.9
4-side-seal Pouch | Paper90+metOPP18 (Huhtamaki2) | Huhtamaki | 2 | Paper | 90 | metallized OPP | 18 | Cosmo | serrated | 20 | 100 | 240 | 38.5 | 770 | 750 | 8.2
4-side-seal Pouch | Paper90+metOPP18 (Huhtamaki2) | Huhtamaki | 2 | Paper | 90 | metallized OPP | 18 | Cosmo | serrated | 20 | 100 | 240 | 38.5 | 770 | 750 | 11.4
4-side-seal Pouch | Paper90+metOPP18 (Huhtamaki2) | Huhtamaki | 2 | Paper | 90 | metallized OPP | 18 | Cosmo | serrated | 20 | 100 | 240 | 38.5 | 770 | 750 | 10.4
4-side-seal Pouch | Paper90+metOPP18 (Huhtamaki2) | Huhtamaki | 2 | Paper | 90 | metallized OPP | 18 | Cosmo | serrated | 20 | 100 | 240 | 77 | 1540 | 200 | 6.2
4-side-seal Pouch | Paper90+metOPP18 (Huhtamaki2) | Huhtamaki | 2 | Paper | 90 | metallized OPP | 18 | Cosmo | serrated | 20 | 100 | 240 | 77 | 1540 | 200 | 12.3
4-side-seal Pouch | Paper90+metOPP18 (Huhtamaki2) | Huhtamaki | 2 | Paper | 90 | metallized OPP | 18 | Cosmo | serrated | 20 | 100 | 240 | 77 | 1540 | 200 | 10.3
4-side-seal Pouch | Paper90+metOPP18 (Huhtamaki2) | Huhtamaki | 2 | Paper | 90 | metallized OPP | 18 | Cosmo | serrated | 20 | 100 | 240 | 77 | 1540 | 500
4-side-seal Pouch | Paper90+metOPP18 (Huhtamaki2) | Huhtamaki | 2 | Paper | 90 | metallized OPP | 18 | Cosmo | serrated | 20 | 100 | 240 | 77 | 1540 | 500
4-side-seal Pouch | Paper90+metOPP18 (Huhtamaki2) | Huhtamaki | 2 | Paper | 90 | metallized OPP | 18 | Cosmo | serrated | 20 | 100 | 240 | 77 | 1540 | 500
4-side-seal Pouch | Paper90+metOPP18 (Huhtamaki2) | Huhtamaki | 2 | Paper | 90 | metallized OPP | 18 | Cosmo | serrated | 20 | 100 | 240 | 77 | 1540 | 750 | 5.3
4-side-seal Pouch | Paper90+metOPP18 (Huhtamaki2) | Huhtamaki | 2 | Paper | 90 | metallized OPP | 18 | Cosmo | serrated | 20 | 100 | 240 | 77 | 1540 | 750 | 12.2
4-side-seal Pouch | Paper90+metOPP18 (Huhtamaki2) | Huhtamaki | 2 | Paper | 90 | metallized OPP | 18 | Cosmo | serrated | 20 | 100 | 240 | 77 | 1540 | 750 | 8
4-side-seal Pouch | Paper90+metOPP18 (Huhtamaki2) | Huhtamaki | 2 | Paper | 90 | metallized OPP | 18 | Cosmo | serrated | 20 | 100 | 240 | 115.5 | 2310 | 200 | 6.3
4-side-seal Pouch | Paper90+metOPP18 (Huhtamaki2) | Huhtamaki | 2 | Paper | 90 | metallized OPP | 18 | Cosmo | serrated | 20 | 100 | 240 | 115.5 | 2310 | 200 | 9.8
4-side-seal Pouch | Paper90+metOPP18 (Huhtamaki2) | Huhtamaki | 2 | Paper | 90 | metallized OPP | 18 | Cosmo | serrated | 20 | 100 | 240 | 115.5 | 2310 | 200 | 8.8
4-side-seal Pouch | Paper90+metOPP18 (Huhtamaki2) | Huhtamaki | 2 | Paper | 90 | metallized OPP | 18 | Cosmo | serrated | 20 | 100 | 240 | 115.5 | 2310 | 500
4-side-seal Pouch | Paper90+metOPP18 (Huhtamaki2) | Huhtamaki | 2 | Paper | 90 | metallized OPP | 18 | Cosmo | serrated | 20 | 100 | 240 | 115.5 | 2310 | 500
4-side-seal Pouch | Paper90+metOPP18 (Huhtamaki2) | Huhtamaki | 2 | Paper | 90 | metallized OPP | 18 | Cosmo | serrated | 20 | 100 | 240 | 115.5 | 2310 | 500
4-side-seal Pouch | Paper90+metOPP18 (Huhtamaki2) | Huhtamaki | 2 | Paper | 90 | metallized OPP | 18 | Cosmo | serrated | 20 | 100 | 240 | 115.5 | 2310 | 750 | 7.1
4-side-seal Pouch | Paper90+metOPP18 (Huhtamaki2) | Huhtamaki | 2 | Paper | 90 | metallized OPP | 18 | Cosmo | serrated | 20 | 100 | 240 | 115.5 | 2310 | 750 | 11
4-side-seal Pouch | Paper90+metOPP18 (Huhtamaki2) | Huhtamaki | 2 | Paper | 90 | metallized OPP | 18 | Cosmo | serrated | 20 | 100 | 240 | 115.5 | 2310 | 750 | 8.6
4-side-seal Pouch | Paper90+metOPP18 (Seda) | Seda | 2 | Paper | 90 | metallized OPP | 18 | unknown | serrated | 20 | 100 | 120 | 38.5 | 770 | 200 | 4.6
4-side-seal Pouch | Paper90+metOPP18 (Seda) | Seda | 2 | Paper | 90 | metallized OPP | 18 | unknown | serrated | 20 | 100 | 120 | 38.5 | 770 | 200 | 7.4
4-side-seal Pouch | Paper90+metOPP18 (Seda) | Seda | 2 | Paper | 90 | metallized OPP | 18 | unknown | serrated | 20 | 100 | 120 | 38.5 | 770 | 200 | 5.1
4-side-seal Pouch | Paper90+metOPP18 (Seda) | Seda | 2 | Paper | 90 | metallized OPP | 18 | unknown | serrated | 20 | 100 | 120 | 38.5 | 770 | 500
4-side-seal Pouch | Paper90+metOPP18 (Seda) | Seda | 2 | Paper | 90 | metallized OPP | 18 | unknown | serrated | 20 | 100 | 120 | 38.5 | 770 | 500
4-side-seal Pouch | Paper90+metOPP18 (Seda) | Seda | 2 | Paper | 90 | metallized OPP | 18 | unknown | serrated | 20 | 100 | 120 | 38.5 | 770 | 500
4-side-seal Pouch | Paper90+metOPP18 (Seda) | Seda | 2 | Paper | 90 | metallized OPP | 18 | unknown | serrated | 20 | 100 | 120 | 38.5 | 770 | 750 | 6.7
4-side-seal Pouch | Paper90+metOPP18 (Seda) | Seda | 2 | Paper | 90 | metallized OPP | 18 | unknown | serrated | 20 | 100 | 120 | 38.5 | 770 | 750 | 9.4
4-side-seal Pouch | Paper90+metOPP18 (Seda) | Seda | 2 | Paper | 90 | metallized OPP | 18 | unknown | serrated | 20 | 100 | 120 | 38.5 | 770 | 750 | 8.2
4-side-seal Pouch | Paper90+metOPP18 (Seda) | Seda | 2 | Paper | 90 | metallized OPP | 18 | unknown | serrated | 20 | 100 | 120 | 77 | 1540 | 200
4-side-seal Pouch | Paper90+metOPP18 (Seda) | Seda | 2 | Paper | 90 | metallized OPP | 18 | unknown | serrated | 20 | 100 | 120 | 77 | 1540 | 200
4-side-seal Pouch | Paper90+metOPP18 (Seda) | Seda | 2 | Paper | 90 | metallized OPP | 18 | unknown | serrated | 20 | 100 | 120 | 77 | 1540 | 200
4-side-seal Pouch | Paper90+metOPP18 (Seda) | Seda | 2 | Paper | 90 | metallized OPP | 18 | unknown | serrated | 20 | 100 | 120 | 77 | 1540 | 500 | 7.6
4-side-seal Pouch | Paper90+metOPP18 (Seda) | Seda | 2 | Paper | 90 | metallized OPP | 18 | unknown | serrated | 20 | 100 | 120 | 77 | 1540 | 500 | 8.3
4-side-seal Pouch | Paper90+metOPP18 (Seda) | Seda | 2 | Paper | 90 | metallized OPP | 18 | unknown | serrated | 20 | 100 | 120 | 77 | 1540 | 500 | 8.1
4-side-seal Pouch | Paper90+metOPP18 (Seda) | Seda | 2 | Paper | 90 | metallized OPP | 18 | unknown | serrated | 20 | 100 | 120 | 77 | 1540 | 750
4-side-seal Pouch | Paper90+metOPP18 (Seda) | Seda | 2 | Paper | 90 | metallized OPP | 18 | unknown | serrated | 20 | 100 | 120 | 77 | 1540 | 750
4-side-seal Pouch | Paper90+metOPP18 (Seda) | Seda | 2 | Paper | 90 | metallized OPP | 18 | unknown | serrated | 20 | 100 | 120 | 77 | 1540 | 750
4-side-seal Pouch | Paper90+metOPP18 (Seda) | Seda | 2 | Paper | 90 | metallized OPP | 18 | unknown | serrated | 20 | 100 | 120 | 115.5 | 2310 | 200 | 6.9
4-side-seal Pouch | Paper90+metOPP18 (Seda) | Seda | 2 | Paper | 90 | metallized OPP | 18 | unknown | serrated | 20 | 100 | 120 | 115.5 | 2310 | 200 | 7.4
4-side-seal Pouch | Paper90+metOPP18 (Seda) | Seda | 2 | Paper | 90 | metallized OPP | 18 | unknown | serrated | 20 | 100 | 120 | 115.5 | 2310 | 200 | 7.3
4-side-seal Pouch | Paper90+metOPP18 (Seda) | Seda | 2 | Paper | 90 | metallized OPP | 18 | unknown | serrated | 20 | 100 | 120 | 115.5 | 2310 | 500
4-side-seal Pouch | Paper90+metOPP18 (Seda) | Seda | 2 | Paper | 90 | metallized OPP | 18 | unknown | serrated | 20 | 100 | 120 | 115.5 | 2310 | 500
4-side-seal Pouch | Paper90+metOPP18 (Seda) | Seda | 2 | Paper | 90 | metallized OPP | 18 | unknown | serrated | 20 | 100 | 120 | 115.5 | 2310 | 500
4-side-seal Pouch | Paper90+metOPP18 (Seda) | Seda | 2 | Paper | 90 | metallized OPP | 18 | unknown | serrated | 20 | 100 | 120 | 115.5 | 2310 | 750 | 6.4
4-side-seal Pouch | Paper90+metOPP18 (Seda) | Seda | 2 | Paper | 90 | metallized OPP | 18 | unknown | serrated | 20 | 100 | 120 | 115.5 | 2310 | 750 | 6.7
4-side-seal Pouch | Paper90+metOPP18 (Seda) | Seda | 2 | Paper | 90 | metallized OPP | 18 | unknown | serrated | 20 | 100 | 120 | 115.5 | 2310 | 750 | 6.7
4-side-seal Pouch | Paper90+metOPP18 (Seda) | Seda | 2 | Paper | 90 | metallized OPP | 18 | unknown | serrated | 20 | 100 | 168 | 38.5 | 770 | 200
4-side-seal Pouch | Paper90+metOPP18 (Seda) | Seda | 2 | Paper | 90 | metallized OPP | 18 | unknown | serrated | 20 | 100 | 168 | 38.5 | 770 | 200
4-side-seal Pouch | Paper90+metOPP18 (Seda) | Seda | 2 | Paper | 90 | metallized OPP | 18 | unknown | serrated | 20 | 100 | 168 | 38.5 | 770 | 200
4-side-seal Pouch | Paper90+metOPP18 (Seda) | Seda | 2 | Paper | 90 | metallized OPP | 18 | unknown | serrated | 20 | 100 | 168 | 38.5 | 770 | 500
4-side-seal Pouch | Paper90+metOPP18 (Seda) | Seda | 2 | Paper | 90 | metallized OPP | 18 | unknown | serrated | 20 | 100 | 168 | 38.5 | 770 | 500
4-side-seal Pouch | Paper90+metOPP18 (Seda) | Seda | 2 | Paper | 90 | metallized OPP | 18 | unknown | serrated | 20 | 100 | 168 | 38.5 | 770 | 500
4-side-seal Pouch | Paper90+metOPP18 (Seda) | Seda | 2 | Paper | 90 | metallized OPP | 18 | unknown | serrated | 20 | 100 | 168 | 38.5 | 770 | 750 | 7.3
4-side-seal Pouch | Paper90+metOPP18 (Seda) | Seda | 2 | Paper | 90 | metallized OPP | 18 | unknown | serrated | 20 | 100 | 168 | 38.5 | 770 | 750 | 8.5
4-side-seal Pouch | Paper90+metOPP18 (Seda) | Seda | 2 | Paper | 90 | metallized OPP | 18 | unknown | serrated | 20 | 100 | 168 | 38.5 | 770 | 750 | 7.6
4-side-seal Pouch | Paper90+metOPP18 (Seda) | Seda | 2 | Paper | 90 | metallized OPP | 18 | unknown | serrated | 20 | 100 | 168 | 77 | 1540 | 200 | 6.6
4-side-seal Pouch | Paper90+metOPP18 (Seda) | Seda | 2 | Paper | 90 | metallized OPP | 18 | unknown | serrated | 20 | 100 | 168 | 77 | 1540 | 200 | 7.2
4-side-seal Pouch | Paper90+metOPP18 (Seda) | Seda | 2 | Paper | 90 | metallized OPP | 18 | unknown | serrated | 20 | 100 | 168 | 77 | 1540 | 200 | 7.5
4-side-seal Pouch | Paper90+metOPP18 (Seda) | Seda | 2 | Paper | 90 | metallized OPP | 18 | unknown | serrated | 20 | 100 | 168 | 77 | 1540 | 500
4-side-seal Pouch | Paper90+metOPP18 (Seda) | Seda | 2 | Paper | 90 | metallized OPP | 18 | unknown | serrated | 20 | 100 | 168 | 77 | 1540 | 500
4-side-seal Pouch | Paper90+metOPP18 (Seda) | Seda | 2 | Paper | 90 | metallized OPP | 18 | unknown | serrated | 20 | 100 | 168 | 77 | 1540 | 500
4-side-seal Pouch | Paper90+metOPP18 (Seda) | Seda | 2 | Paper | 90 | metallized OPP | 18 | unknown | serrated | 20 | 100 | 168 | 77 | 1540 | 750
4-side-seal Pouch | Paper90+metOPP18 (Seda) | Seda | 2 | Paper | 90 | metallized OPP | 18 | unknown | serrated | 20 | 100 | 168 | 77 | 1540 | 750
4-side-seal Pouch | Paper90+metOPP18 (Seda) | Seda | 2 | Paper | 90 | metallized OPP | 18 | unknown | serrated | 20 | 100 | 168 | 77 | 1540 | 750
4-side-seal Pouch | Paper90+metOPP18 (Seda) | Seda | 2 | Paper | 90 | metallized OPP | 18 | unknown | serrated | 20 | 100 | 168 | 115.5 | 2310 | 200
4-side-seal Pouch | Paper90+metOPP18 (Seda) | Seda | 2 | Paper | 90 | metallized OPP | 18 | unknown | serrated | 20 | 100 | 168 | 115.5 | 2310 | 200
4-side-seal Pouch | Paper90+metOPP18 (Seda) | Seda | 2 | Paper | 90 | metallized OPP | 18 | unknown | serrated | 20 | 100 | 168 | 115.5 | 2310 | 200
4-side-seal Pouch | Paper90+metOPP18 (Seda) | Seda | 2 | Paper | 90 | metallized OPP | 18 | unknown | serrated | 20 | 100 | 168 | 115.5 | 2310 | 500
4-side-seal Pouch | Paper90+metOPP18 (Seda) | Seda | 2 | Paper | 90 | metallized OPP | 18 | unknown | serrated | 20 | 100 | 168 | 115.5 | 2310 | 500
4-side-seal Pouch | Paper90+metOPP18 (Seda) | Seda | 2 | Paper | 90 | metallized OPP | 18 | unknown | serrated | 20 | 100 | 168 | 115.5 | 2310 | 500
4-side-seal Pouch | Paper90+metOPP18 (Seda) | Seda | 2 | Paper | 90 | metallized OPP | 18 | unknown | serrated | 20 | 100 | 168 | 115.5 | 2310 | 750
4-side-seal Pouch | Paper90+metOPP18 (Seda) | Seda | 2 | Paper | 90 | metallized OPP | 18 | unknown | serrated | 20 | 100 | 168 | 115.5 | 2310 | 750
4-side-seal Pouch | Paper90+metOPP18 (Seda) | Seda | 2 | Paper | 90 | metallized OPP | 18 | unknown | serrated | 20 | 100 | 168 | 115.5 | 2310 | 750
4-side-seal Pouch | Paper90+metOPP18 (Seda) | Seda | 2 | Paper | 90 | metallized OPP | 18 | unknown | serrated | 20 | 100 | 192 | 38.5 | 770 | 200
4-side-seal Pouch | Paper90+metOPP18 (Seda) | Seda | 2 | Paper | 90 | metallized OPP | 18 | unknown | serrated | 20 | 100 | 192 | 38.5 | 770 | 200
4-side-seal Pouch | Paper90+metOPP18 (Seda) | Seda | 2 | Paper | 90 | metallized OPP | 18 | unknown | serrated | 20 | 100 | 192 | 38.5 | 770 | 200
4-side-seal Pouch | Paper90+metOPP18 (Seda) | Seda | 2 | Paper | 90 | metallized OPP | 18 | unknown | serrated | 20 | 100 | 192 | 38.5 | 770 | 500
4-side-seal Pouch | Paper90+metOPP18 (Seda) | Seda | 2 | Paper | 90 | metallized OPP | 18 | unknown | serrated | 20 | 100 | 192 | 38.5 | 770 | 500
4-side-seal Pouch | Paper90+metOPP18 (Seda) | Seda | 2 | Paper | 90 | metallized OPP | 18 | unknown | serrated | 20 | 100 | 192 | 38.5 | 770 | 500
4-side-seal Pouch | Paper90+metOPP18 (Seda) | Seda | 2 | Paper | 90 | metallized OPP | 18 | unknown | serrated | 20 | 100 | 192 | 38.5 | 770 | 750
4-side-seal Pouch | Paper90+metOPP18 (Seda) | Seda | 2 | Paper | 90 | metallized OPP | 18 | unknown | serrated | 20 | 100 | 192 | 38.5 | 770 | 750
4-side-seal Pouch | Paper90+metOPP18 (Seda) | Seda | 2 | Paper | 90 | metallized OPP | 18 | unknown | serrated | 20 | 100 | 192 | 38.5 | 770 | 750
4-side-seal Pouch | Paper90+metOPP18 (Seda) | Seda | 2 | Paper | 90 | metallized OPP | 18 | unknown | serrated | 20 | 100 | 192 | 77 | 1540 | 200
4-side-seal Pouch | Paper90+metOPP18 (Seda) | Seda | 2 | Paper | 90 | metallized OPP | 18 | unknown | serrated | 20 | 100 | 192 | 77 | 1540 | 200
4-side-seal Pouch | Paper90+metOPP18 (Seda) | Seda | 2 | Paper | 90 | metallized OPP | 18 | unknown | serrated | 20 | 100 | 192 | 77 | 1540 | 200
4-side-seal Pouch | Paper90+metOPP18 (Seda) | Seda | 2 | Paper | 90 | metallized OPP | 18 | unknown | serrated | 20 | 100 | 192 | 77 | 1540 | 500
4-side-seal Pouch | Paper90+metOPP18 (Seda) | Seda | 2 | Paper | 90 | metallized OPP | 18 | unknown | serrated | 20 | 100 | 192 | 77 | 1540 | 500
4-side-seal Pouch | Paper90+metOPP18 (Seda) | Seda | 2 | Paper | 90 | metallized OPP | 18 | unknown | serrated | 20 | 100 | 192 | 77 | 1540 | 500
4-side-seal Pouch | Paper90+metOPP18 (Seda) | Seda | 2 | Paper | 90 | metallized OPP | 18 | unknown | serrated | 20 | 100 | 192 | 77 | 1540 | 750
4-side-seal Pouch | Paper90+metOPP18 (Seda) | Seda | 2 | Paper | 90 | metallized OPP | 18 | unknown | serrated | 20 | 100 | 192 | 77 | 1540 | 750
4-side-seal Pouch | Paper90+metOPP18 (Seda) | Seda | 2 | Paper | 90 | metallized OPP | 18 | unknown | serrated | 20 | 100 | 192 | 77 | 1540 | 750
4-side-seal Pouch | Paper90+metOPP18 (Seda) | Seda | 2 | Paper | 90 | metallized OPP | 18 | unknown | serrated | 20 | 100 | 192 | 115.5 | 2310 | 200
4-side-seal Pouch | Paper90+metOPP18 (Seda) | Seda | 2 | Paper | 90 | metallized OPP | 18 | unknown | serrated | 20 | 100 | 192 | 115.5 | 2310 | 200
4-side-seal Pouch | Paper90+metOPP18 (Seda) | Seda | 2 | Paper | 90 | metallized OPP | 18 | unknown | serrated | 20 | 100 | 192 | 115.5 | 2310 | 200
4-side-seal Pouch | Paper90+metOPP18 (Seda) | Seda | 2 | Paper | 90 | metallized OPP | 18 | unknown | serrated | 20 | 100 | 192 | 115.5 | 2310 | 500 | 5.6
4-side-seal Pouch | Paper90+metOPP18 (Seda) | Seda | 2 | Paper | 90 | metallized OPP | 18 | unknown | serrated | 20 | 100 | 192 | 115.5 | 2310 | 500 | 6.2
4-side-seal Pouch | Paper90+metOPP18 (Seda) | Seda | 2 | Paper | 90 | metallized OPP | 18 | unknown | serrated | 20 | 100 | 192 | 115.5 | 2310 | 500 | 5.9
4-side-seal Pouch | Paper90+metOPP18 (Seda) | Seda | 2 | Paper | 90 | metallized OPP | 18 | unknown | serrated | 20 | 100 | 192 | 115.5 | 2310 | 750
4-side-seal Pouch | Paper90+metOPP18 (Seda) | Seda | 2 | Paper | 90 | metallized OPP | 18 | unknown | serrated | 20 | 100 | 192 | 115.5 | 2310 | 750
4-side-seal Pouch | Paper90+metOPP18 (Seda) | Seda | 2 | Paper | 90 | metallized OPP | 18 | unknown | serrated | 20 | 100 | 192 | 115.5 | 2310 | 750
4-side-seal Pouch | Paper90+metOPP18 (Seda) | Seda | 2 | Paper | 90 | metallized OPP | 18 | unknown | serrated | 20 | 100 | 240 | 38.5 | 770 | 200 | 7.6
4-side-seal Pouch | Paper90+metOPP18 (Seda) | Seda | 2 | Paper | 90 | metallized OPP | 18 | unknown | serrated | 20 | 100 | 240 | 38.5 | 770 | 200 | 9.3
4-side-seal Pouch | Paper90+metOPP18 (Seda) | Seda | 2 | Paper | 90 | metallized OPP | 18 | unknown | serrated | 20 | 100 | 240 | 38.5 | 770 | 200 | 8.9
4-side-seal Pouch | Paper90+metOPP18 (Seda) | Seda | 2 | Paper | 90 | metallized OPP | 18 | unknown | serrated | 20 | 100 | 240 | 38.5 | 770 | 500 | 8.2
4-side-seal Pouch | Paper90+metOPP18 (Seda) | Seda | 2 | Paper | 90 | metallized OPP | 18 | unknown | serrated | 20 | 100 | 240 | 38.5 | 770 | 500 | 12
4-side-seal Pouch | Paper90+metOPP18 (Seda) | Seda | 2 | Paper | 90 | metallized OPP | 18 | unknown | serrated | 20 | 100 | 240 | 38.5 | 770 | 500 | 10.7
4-side-seal Pouch | Paper90+metOPP18 (Seda) | Seda | 2 | Paper | 90 | metallized OPP | 18 | unknown | serrated | 20 | 100 | 240 | 38.5 | 770 | 750 | 8.4
4-side-seal Pouch | Paper90+metOPP18 (Seda) | Seda | 2 | Paper | 90 | metallized OPP | 18 | unknown | serrated | 20 | 100 | 240 | 38.5 | 770 | 750 | 14.7
4-side-seal Pouch | Paper90+metOPP18 (Seda) | Seda | 2 | Paper | 90 | metallized OPP | 18 | unknown | serrated | 20 | 100 | 240 | 38.5 | 770 | 750 | 8.7
4-side-seal Pouch | Paper90+metOPP18 (Seda) | Seda | 2 | Paper | 90 | metallized OPP | 18 | unknown | serrated | 20 | 100 | 240 | 77 | 1540 | 200 | 6.6
4-side-seal Pouch | Paper90+metOPP18 (Seda) | Seda | 2 | Paper | 90 | metallized OPP | 18 | unknown | serrated | 20 | 100 | 240 | 77 | 1540 | 200 | 8.4
4-side-seal Pouch | Paper90+metOPP18 (Seda) | Seda | 2 | Paper | 90 | metallized OPP | 18 | unknown | serrated | 20 | 100 | 240 | 77 | 1540 | 200 | 6.9
4-side-seal Pouch | Paper90+metOPP18 (Seda) | Seda | 2 | Paper | 90 | metallized OPP | 18 | unknown | serrated | 20 | 100 | 240 | 77 | 1540 | 500
4-side-seal Pouch | Paper90+metOPP18 (Seda) | Seda | 2 | Paper | 90 | metallized OPP | 18 | unknown | serrated | 20 | 100 | 240 | 77 | 1540 | 500
4-side-seal Pouch | Paper90+metOPP18 (Seda) | Seda | 2 | Paper | 90 | metallized OPP | 18 | unknown | serrated | 20 | 100 | 240 | 77 | 1540 | 500
4-side-seal Pouch | Paper90+metOPP18 (Seda) | Seda | 2 | Paper | 90 | metallized OPP | 18 | unknown | serrated | 20 | 100 | 240 | 77 | 1540 | 750 | 9.1
4-side-seal Pouch | Paper90+metOPP18 (Seda) | Seda | 2 | Paper | 90 | metallized OPP | 18 | unknown | serrated | 20 | 100 | 240 | 77 | 1540 | 750 | 12.1
4-side-seal Pouch | Paper90+metOPP18 (Seda) | Seda | 2 | Paper | 90 | metallized OPP | 18 | unknown | serrated | 20 | 100 | 240 | 77 | 1540 | 750 | 10
4-side-seal Pouch | Paper90+metOPP18 (Seda) | Seda | 2 | Paper | 90 | metallized OPP | 18 | unknown | serrated | 20 | 100 | 240 | 115.5 | 2310 | 200 | 7.5
4-side-seal Pouch | Paper90+metOPP18 (Seda) | Seda | 2 | Paper | 90 | metallized OPP | 18 | unknown | serrated | 20 | 100 | 240 | 115.5 | 2310 | 200 | 12.4
4-side-seal Pouch | Paper90+metOPP18 (Seda) | Seda | 2 | Paper | 90 | metallized OPP | 18 | unknown | serrated | 20 | 100 | 240 | 115.5 | 2310 | 200 | 8.9
4-side-seal Pouch | Paper90+metOPP18 (Seda) | Seda | 2 | Paper | 90 | metallized OPP | 18 | unknown | serrated | 20 | 100 | 240 | 115.5 | 2310 | 500
4-side-seal Pouch | Paper90+metOPP18 (Seda) | Seda | 2 | Paper | 90 | metallized OPP | 18 | unknown | serrated | 20 | 100 | 240 | 115.5 | 2310 | 500
4-side-seal Pouch | Paper90+metOPP18 (Seda) | Seda | 2 | Paper | 90 | metallized OPP | 18 | unknown | serrated | 20 | 100 | 240 | 115.5 | 2310 | 500
4-side-seal Pouch | Paper90+metOPP18 (Seda) | Seda | 2 | Paper | 90 | metallized OPP | 18 | unknown | serrated | 20 | 100 | 240 | 115.5 | 2310 | 750 | 7.6
4-side-seal Pouch | Paper90+metOPP18 (Seda) | Seda | 2 | Paper | 90 | metallized OPP | 18 | unknown | serrated | 20 | 100 | 240 | 115.5 | 2310 | 750 | 11
4-side-seal Pouch | Paper90+metOPP18 (Seda) | Seda | 2 | Paper | 90 | metallized OPP | 18 | unknown | serrated | 20 | 100 | 240 | 115.5 | 2310 | 750 | 9